## 8-17-11
TOA5 | CR3000 |  |  |  | 5655 | CR3000.Std.21 | CPU:Soil-Res_new.cr3 | 37548 | Table500 |  |  |  | TOA5 | CR3000 | 5655 | CR3000.Std.21 | CPU:Soil-Res_new.cr3 | 37548 | Table100
TIMESTAMP | Plot_ID | Plot | Subplot | Collar | Soil_Temp | Slope | r2 | Flux | MinML1_Avg | OrgML1_Avg | MinML1_Std | OrgML1_Std | TIMESTAMP | Plot_ID | Amb_CO2 | LBSL | MinLagTim | MinSamTim | Air_Temp | Batt_V | Volume_ml | Press_mb | Area_m2
2011-08-17 11:30 | 1001 | 10T | 10T | 10T1 | 12 | 0.011 | 0.683 | 0.421 | 21.97 | 27.86 | 0 | 0 | 2011-08-17 11:30 | 1001 | 430 | 415 | 300 | 600 | 19.55 | 11.5 | 4786 | 973 | 0.051 | bad measure - entire plot - instrument not warmed up
2011-08-17 10:49 | 1002 | 10T | 10T | 10T2 | 13.27 | 0.006 | 0.435 | 0.237 | 10.35 | 15.18 | 0 | 0 | 2011-08-17 10:49 | 1002 | 473 | 443 | 300 | 600 | 19.26 | 11.85 | 4786 | 973 | 0.051 | bad measure - entire plot - instrument not warmed up
2011-08-17 10:52 | 1002 | 10T | 10T | 10T2 | 13.32 | -0.004 | 0.37 | -0.134 | 10.93 | 15.82 | 0 | 0 | 2011-08-17 10:52 | 1002 | 473 | 443 | 300 | 600 | 20.36 | 11.82 | 4786 | 973 | 0.051 | bad measure - entire plot - instrument not warmed up
2011-08-17 10:57 | 1002 | 10T | 10T | 10T2 | 13.36 | 0.005 | 0.344 | 0.2 | 11.34 | 16.26 | 0 | 0 | 2011-08-17 10:57 | 1002 | 450 | 410 | 300 | 600 | 20.36 | 12 | 4786 | 973 | 0.051 | bad measure - entire plot - instrument not warmed up
2011-08-17 10:36 | 1003 | 10T | 10T | 10T3 | -11.23 | -0.009 | 0.806 | -0.357 | 15.49 | 20.79 | 0 | 0 | 2011-08-17 10:36 | 1003 | 506 | 476 | 300 | 600 | 19.57 | 12.04 | 4786 | 971 | 0.051 | bad measure - entire plot - instrument not warmed up
2011-08-17 11:20 | 1003 | 10T | 10T | 10T3 | 12.94 | 0.009 | 0.556 | 0.325 | 29.38 | 35.95 | 0 | 0 | 2011-08-17 11:20 | 1003 | 430 | 415 | 300 | 600 | 18.88 | 11.92 | 4786 | 973 | 0.051 | bad measure - entire plot - instrument not warmed up
2011-08-17 11:03 | 1004 | 10T | 10T | 10T4 | 12.31 | -0.007 | 0.151 | -0.249 | 26.55 | 32.86 | 0 | 0 | 2011-08-17 11:03 | 1004 | 450 | 410 | 300 | 600 | 20.38 | 11.84 | 4786 | 973 | 0.051 | bad measure - entire plot - instrument not warmed up
2011-08-17 11:11 | 1004 | 10T | 10T | 10T4 | 12.3 | 0.009 | 0.591 | 0.331 | 26.78 | 33.11 | 0 | 0 | 2011-08-17 11:11 | 1004 | 430 | 415 | 300 | 600 | 19.45 | 11.79 | 4786 | 973 | 0.051 | bad measure - entire plot - instrument not warmed up
2011-08-17 11:15 | 1004 | 10T | 10T | 10T4 | 12.31 | 0.009 | 0.586 | 0.348 | 26.03 | 32.29 | 0 | 0 | 2011-08-17 11:15 | 1004 | 430 | 415 | 300 | 600 | 19.15 | 11.56 | 4786 | 972 | 0.051 | bad measure - entire plot - instrument not warmed up
2011-08-17 10:40 | 1005 | 10T | 10T | 10T5 | 11.86 | 0.002 | 0.092 | 0.092 | 34.84 | 41.9 | 0 | 0 | 2011-08-17 10:40 | 1005 | 506 | 476 | 300 | 600 | 19.61 | 12 | 4786 | 971 | 0.051 | bad measure - entire plot - instrument not warmed up
2011-08-17 10:43 | 1005 | 10T | 10T | 10T5 | 11.87 | -0.007 | 0.71 | -0.263 | 32.26 | 39.09 | 0 | 0 | 2011-08-17 10:43 | 1005 | 473 | 443 | 300 | 600 | 19.87 | 12 | 4786 | 973 | 0.051 | bad measure - entire plot - instrument not warmed up
2011-08-17 11:26 | 1006 | 10T | 10T | 10T6 | 13.22 | 0.012 | 0.726 | 0.471 | 11.29 | 16.22 | 0 | 0 | 2011-08-17 11:26 | 1006 | 430 | 415 | 300 | 600 | 19.41 | 11.71 | 4786 | 973 | 0.051 | bad measure - entire plot - instrument not warmed up
2011-08-17 13:03 | 1101 | 6N | 6N | 6N1 | 15.9 | 0.137 | 0.995 | 5.033 | 11.77 | 16.74 | 0 | 0 | 2011-08-17 13:03 | 1101 | 450 | 435 | 300 | 600 | 20.84 | 11.77 | 4786 | 958 | 0.051
2011-08-17 13:38 | 1102 | 6N | 6N | 6N2 | 12.41 | 0.06 | 0.993 | 2.212 | 18.4 | 23.97 | 0 | 0 | 2011-08-17 13:38 | 1102 | 380 | 360 | 300 | 600 | 21.77 | 11.59 | 4786 | 957 | 0.051
2011-08-17 13:34 | 1103 | 6N | 6N | 6N3 | 11.94 | 0.07 | 0.996 | 2.568 | 16.51 | 21.91 | 0 | 0 | 2011-08-17 13:34 | 1103 | 380 | 360 | 300 | 600 | 21.79 | 11.81 | 4786 | 956 | 0.051
2011-08-17 13:14 | 1104 | 6N | 6N | 6N4 | 12.95 | 0.165 | 0.998 | 6.083 | 24.2 | 30.3 | 0 | 0 | 2011-08-17 13:14 | 1104 | 368 | 350 | 300 | 600 | 20.67 | 11.6 | 4786 | 956 | 0.051
2011-08-17 13:28 | 1105 | 6N | 6N | 6N5 | 14.15 | 0.104 | 0.997 | 3.836 | 25.44 | 31.65 | 0 | 0 | 2011-08-17 13:28 | 1105 | 380 | 360 | 300 | 600 | 22.52 | 11.57 | 4786 | 956 | 0.051
2011-08-17 13:24 | 1106 | 6N | 6N | 6N6 | 13.1 | 0.115 | 0.997 | 4.218 | 31.52 | 38.28 | 0 | 0 | 2011-08-17 13:24 | 1106 | 380 | 360 | 300 | 600 | 23.19 | 11.64 | 4786 | 957 | 0.051
2011-08-17 13:54 | 1201 | 7N | 7N | 7N1 | 12.18 | 0.054 | 0.993 | 2.009 | 20.97 | 26.77 | 0 | 0 | 2011-08-17 13:54 | 1201 | 380 | 360 | 300 | 600 | 21.41 | 11.69 | 4786 | 960 | 0.051
2011-08-17 14:04 | 1202 | 7N | 7N | 7N2 | 14.45 | 0.079 | 0.991 | 2.915 | 1.525 | 5.56 | 0 | 0 | 2011-08-17 14:04 | 1202 | 380 | 360 | 300 | 600 | 21.11 | 11.72 | 4786 | 959 | 0.051
2011-08-17 13:58 | 1203 | 7N | 7N | 7N3 | 18.43 | 0.124 | 0.998 | 4.587 | 10.48 | 15.33 | 0 | 0 | 2011-08-17 13:58 | 1203 | 380 | 360 | 300 | 600 | 21.79 | 11.58 | 4786 | 959 | 0.051
2011-08-17 13:50 | 1204 | 7N | 7N | 7N4 | 12.27 | 0.152 | 0.999 | 5.645 | 4.952 | 9.3 | 0 | 0 | 2011-08-17 13:50 | 1204 | 380 | 360 | 300 | 600 | 21.38 | 11.73 | 4786 | 961 | 0.051
2011-08-17 14:15 | 1205 | 7N | 7N | 7N5 | 12.53 | 0.101 | 0.992 | 3.723 | 20.3 | 26.04 | 0 | 0 | 2011-08-17 14:15 | 1205 | 380 | 360 | 300 | 600 | 21.65 | 11.52 | 4786 | 959 | 0.051
2011-08-17 14:09 | 1206 | 7N | 7N | 7N6 | 14.67 | 0.089 | 0.996 | 3.296 | 18.39 | 23.96 | 0 | 0 | 2011-08-17 14:09 | 1206 | 380 | 360 | 300 | 600 | 21.62 | 11.45 | 4786 | 959 | 0.051
2011-08-17 15:58 | 2001 | 14Z | 14Z | 14Z1 | 15.08 | 0.11 | 0.998 | 4.22 | 21.96 | 27.85 | 0 | 0 | 2011-08-17 15:58 | 2001 | 395 | 370 | 300 | 600 | 21.7 | 12.27 | 4786 | 994 | 0.051
2011-08-17 15:13 | 2002 | 14Z | 14Z | 14Z2 | 13.25 | 0.054 | 0.987 | 2.072 | 34.02 | 41.01 | 0 | 0 | 2011-08-17 15:13 | 2002 | 400 | 385 | 300 | 600 | 22.2 | 10.83 | 4786 | 995 | 0.051
2011-08-17 16:03 | 2003 | 14Z | 14Z | 14Z3 | 14.21 | 0.064 | 0.993 | 2.433 | 8.91 | 13.62 | 0 | 0 | 2011-08-17 16:03 | 2003 | 390 | 370 | 300 | 600 | 22.32 | 12.23 | 4786 | 995 | 0.051
2011-08-17 16:07 | 2004 | 14Z | 14Z | 14Z4 | 16.84 | 0.105 | 0.998 | 4.016 | 11.59 | 16.54 | 0 | 0 | 2011-08-17 16:07 | 2004 | 380 | 360 | 300 | 600 | 22.75 | 12.19 | 4786 | 994 | 0.051
2011-08-17 15:50 | 2005 | 14Z | 14Z | 14Z5 | 13.17 | 0.073 | 0.995 | 2.786 | 23.53 | 29.56 | 0 | 0 | 2011-08-17 15:50 | 2005 | 390 | 370 | 300 | 600 | 22.35 | 12.45 | 4786 | 995 | 0.051
2011-08-17 15:55 | 2006 | 14Z | 14Z | 14Z6 | 14.75 | 0.113 | 0.995 | 4.347 | 24.59 | 30.72 | 0 | 0 | 2011-08-17 15:55 | 2006 | 395 | 370 | 300 | 600 | 21.73 | 12.4 | 4786 | 995 | 0.051
2011-08-17 16:53 | 1501 | 5D | 5D | 5D1 | -15.74 | 0.125 | 0.996 | 4.692 | 26.95 | 33.29 | 0 | 0 | 2011-08-17 16:53 | 1501 | 415 | 400 | 300 | 600 | 21.24 | 12.04 | 4786 | 971 | 0.051
2011-08-17 17:17 | 1502 | 5D | 5D | 5D2 | -15 | 0.198 | 0.995 | 7.384 | 10.01 | 14.82 | 0 | 0 | 2011-08-17 17:17 | 1502 | 400 | 375 | 300 | 600 | 21.75 | 12.21 | 4786 | 967 | 0.051
2011-08-17 17:09 | 1503 | 5D | 5D | 5D3 | -15.96 | 0.194 | 0.995 | 7.244 | 30.45 | 37.11 | 0 | 0 | 2011-08-17 17:09 | 1503 | 425 | 400 | 300 | 600 | 21.05 | 12.07 | 4786 | 966 | 0.051
2011-08-17 17:05 | 1504 | 5D | 5D | 5D4 | -18.18 | 0.139 | 0.998 | 5.183 | 15.61 | 20.93 | 0 | 0 | 2011-08-17 17:05 | 1504 | 425 | 400 | 300 | 600 | 21.18 | 12.25 | 4786 | 965 | 0.051
2011-08-17 17:02 | 1505 | 5D | 5D | 5D5 | 13.74 | 0.122 | 0.997 | 4.53 | 16.96 | 22.4 | 0 | 0 | 2011-08-17 17:02 | 1505 | 425 | 400 | 300 | 600 | 21.76 | 12.15 | 4786 | 965 | 0.051
2011-08-17 17:14 | 1506 | 5D | 5D | 5D6 | -15.09 | 0.139 | 0.99 | 5.168 | 6.937 | 11.46 | 0 | 0 | 2011-08-17 17:14 | 1506 | 400 | 375 | 300 | 600 | 21.22 | 12.29 | 4786 | 965 | 0.051
2011-08-17 17:38 | 1301 | 9D | 9D | 9D1 | 12.09 | 0.128 | 0.996 | 4.82 | 30.6 | 37.28 | 0 | 0 | 2011-08-17 17:38 | 1301 | 440 | 420 | 300 | 600 | 20.83 | 12.13 | 4786 | 972 | 0.051
2011-08-17 17:42 | 1302 | 9D | 9D | 9D2 | 12.73 | 0.136 | 0.998 | 5.122 | 18.38 | 23.94 | 0 | 0 | 2011-08-17 17:42 | 1302 | 435 | 415 | 300 | 600 | 21.1 | 12.16 | 4786 | 972 | 0.051
2011-08-17 17:52 | 1303 | 9D | 9D | 9D3 | 14.33 | 0.133 | 0.996 | 5.04 | 26.92 | 33.26 | 0 | 0 | 2011-08-17 17:52 | 1303 | 405 | 385 | 300 | 600 | 19.6 | 12.06 | 4786 | 972 | 0.051
2011-08-17 17:56 | 1304 | 9D | 9D | 9D4 | 13.19 | 0.116 | 0.996 | 4.373 | 24.39 | 30.5 | 0 | 0 | 2011-08-17 17:56 | 1304 | 420 | 400 | 300 | 600 | 20.73 | 11.96 | 4786 | 974 | 0.051
2011-08-17 18:00 | 1305 | 9D | 9D | 9D5 | 12.78 | 0.066 | 0.99 | 2.499 | 26.9 | 33.24 | 0 | 0 | 2011-08-17 18:00 | 1305 | 420 | 400 | 300 | 600 | 20.58 | 12.04 | 4786 | 973 | 0.051
2011-08-17 17:46 | 1306 | 9D | 9D | 9D6 | 13.79 | 0.147 | 0.998 | 5.532 | 19.9 | 25.6 | 0 | 0 | 2011-08-17 17:46 | 1306 | 405 | 385 | 300 | 600 | 21.27 | 12 | 4786 | 971 | 0.051
2011-08-18 09:34 | 5001 | 32AF | 32AF | 32AF1 | -10.78 | 0.124 | 0.997 | 4.841 | 5.944 | 10.38 | 0 | 0 | 2011-08-18 09:34 | 5001 | 425 | 405 | 300 | 600 | 19.34 | 12.03 | 4786 | 1002 | 0.051
2011-08-18 09:38 | 5002 | 32AF | 32AF | 32AF2 | -11.78 | 0.098 | 0.998 | 3.82 | 14.41 | 19.61 | 0 | 0 | 2011-08-18 09:38 | 5002 | 395 | 375 | 300 | 600 | 18.88 | 12.07 | 4786 | 1001 | 0.051
2011-08-18 09:23 | 5003 | 32AF | 32AF | 32AF3 | 11.83 | 0.115 | 0.997 | 4.52 | 4.356 | 8.65 | 0 | 0 | 2011-08-18 09:23 | 5003 | 510 | 490 | 300 | 600 | 17.78 | 11.93 | 4786 | 1003 | 0.051
2011-08-18 09:53 | 5004 | 32AF | 32AF | 32AF4 | 12.11 | 0.151 | 0.998 | 5.859 | 8.86 | 13.56 | 0 | 0 | 2011-08-18 09:53 | 5004 | 370 | 350 | 300 | 600 | 20.19 | 11.9 | 4786 | 1000 | 0.051
2011-08-18 09:42 | 5005 | 32AF | 32AF | 32AF5 | 11.48 | 0.066 | 0.995 | 2.572 | 16.33 | 21.71 | 0 | 0 | 2011-08-18 09:42 | 5005 | 390 | 370 | 300 | 600 | 19.79 | 11.98 | 4786 | 1001 | 0.051
2011-08-18 09:28 | 5006 | 32AF | 32AF | 32AF6 | 11.52 | 0.141 | 0.998 | 5.508 | 14.11 | 19.29 | 0 | 0 | 2011-08-18 09:28 | 5006 | 425 | 405 | 300 | 600 | 18.14 | 12.01 | 4786 | 1002 | 0.051
2011-08-18 10:29 | 3001 | 30AF | 30AF | 30AF1 | -11.35 | 0.118 | 0.995 | 4.544 | 14.36 | 19.56 | 0 | 0 | 2011-08-18 10:29 | 3001 | 365 | 345 | 300 | 600 | 21.13 | 11.78 | 4786 | 1002 | 0.051
2011-08-18 10:21 | 3002 | 30AF | 30AF | 30AF2 | -11.71 | 0.083 | 0.996 | 3.217 | 18.55 | 24.13 | 0 | 0 | 2011-08-18 10:21 | 3002 | 365 | 345 | 300 | 600 | 21.05 | 12 | 4786 | 1002 | 0.051
2011-08-18 10:13 | 3003 | 30AF | 30AF | 30AF3 | -11.61 | 0.121 | 0.992 | 4.692 | 20.74 | 26.52 | 0 | 0 | 2011-08-18 10:13 | 3003 | 385 | 365 | 300 | 600 | 20.61 | 12.04 | 4786 | 1003 | 0.051
2011-08-18 10:18 | 3004 | 30AF | 30AF | 30AF4 | -13.13 | 0.107 | 0.996 | 4.134 | 13.12 | 18.21 | 0 | 0 | 2011-08-18 10:18 | 3004 | 365 | 345 | 300 | 600 | 20.67 | 11.8 | 4786 | 1002 | 0.051
2011-08-18 10:07 | 3005 | 30AF | 30AF | 30AF5 | -14.05 | 0.117 | 0.99 | 4.548 | 15.97 | 21.32 | 0 | 0 | 2011-08-18 10:07 | 3005 | 385 | 365 | 300 | 600 | 20.38 | 11.92 | 4786 | 1000 | 0.051
2011-08-18 10:25 | 3006 | 30AF | 30AF | 30AF6 | 12.02 | 0.13 | 0.998 | 5.034 | 15.1 | 20.37 | 0 | 0 | 2011-08-18 10:25 | 3006 | 365 | 345 | 300 | 600 | 20.92 | 11.72 | 4786 | 1002 | 0.051
2011-08-18 11:04 | 6001 | 32P | 32P | 32P1 | 11.72 | 0.138 | 0.988 | 5.267 | 46.64 | 54.77 | 0 | 0 | 2011-08-18 11:04 | 6001 | 370 | 350 | 300 | 600 | 22.4 | 11.71 | 4786 | 992 | 0.051
2011-08-18 11:35 | 6002 | 32P | 32P | 32P2 | 12.66 | 0.189 | 0.997 | 7.206 | 17.14 | 22.6 | 0 | 0 | 2011-08-18 11:35 | 6002 | 440 | 420 | 300 | 600 | 23.36 | 11.51 | 4786 | 994 | 0.051
2011-08-18 11:31 | 6003 | 32P | 32P | 32P3 | 12.54 | 0.119 | 0.994 | 4.546 | 7.904 | 12.52 | 0 | 0 | 2011-08-18 11:31 | 6003 | 440 | 420 | 300 | 600 | 23.66 | 11.8 | 4786 | 993 | 0.051
2011-08-18 11:17 | 6004 | 32P | 32P | 32P4 | 12.2 | 0.113 | 0.997 | 4.273 | 10.36 | 15.2 | 0 | 0 | 2011-08-18 11:17 | 6004 | 370 | 350 | 300 | 600 | 23.7 | 11.66 | 4786 | 992 | 0.051
2011-08-18 11:25 | 6004 | 32P | 32P | 32P4 | 12.28 | 0.122 | 0.998 | 4.646 | 10.6 | 15.46 | 0 | 0 | 2011-08-18 11:25 | 6004 | 370 | 350 | 300 | 600 | 23.7 | 11.57 | 4786 | 994 | 0.051
2011-08-18 11:12 | 6005 | 32P | 32P | 32P5 | 11.47 | 0.082 | 0.993 | 3.147 | 16.23 | 21.6 | 0 | 0 | 2011-08-18 11:12 | 6005 | 425 | 405 | 300 | 600 | 22.3 | 11.76 | 4786 | 993 | 0.051
2011-08-18 10:55 | 6006 | 32P | 32P | 32P6 | -11.46 | 0.081 | 0.996 | 3.096 | 26.59 | 32.91 | 0 | 0 | 2011-08-18 10:55 | 6006 | 490 | 470 | 300 | 600 | 21.04 | 11.97 | 4786 | 993 | 0.051
2011-08-18 12:09 | 1401 | 34K | 34K | 34K1 | 12.56 | 0.127 | 0.996 | 4.825 | 7.393 | 11.96 | 0 | 0 | 2011-08-18 12:09 | 1401 | 390 | 370 | 300 | 600 | 24.55 | 11.21 | 4786 | 997 | 0.051
2011-08-18 12:33 | 1402 | 34K | 34K | 34K2 | 13.59 | 0.104 | 0.996 | 3.959 | 24.14 | 30.23 | 0 | 0 | 2011-08-18 12:33 | 1402 | 400 | 375 | 300 | 600 | 24.2 | 12.34 | 4786 | 992 | 0.051
2011-08-18 12:04 | 1403 | 34K | 34K | 34K3 | 12.68 | 0.11 | 0.994 | 4.188 | 13.06 | 18.15 | 0 | 0 | 2011-08-18 12:04 | 1403 | 440 | 420 | 300 | 600 | 23.71 | 11.46 | 4786 | 996 | 0.051
2011-08-18 12:41 | 1404 | 34K | 34K | 34K4 | -113.4 | 0.106 | 0.995 | 4.003 | 28.09 | 34.54 | 0 | 0 | 2011-08-18 12:41 | 1404 | 415 | 390 | 300 | 600 | 24.82 | 12.03 | 4786 | 991 | 0.051
2011-08-18 12:44 | 1405 | 34K | 34K | 34K5 | -119.2 | 0.087 | 0.99 | 3.27 | 29.24 | 35.8 | 0 | 0 | 2011-08-18 12:44 | 1405 | 415 | 390 | 300 | 600 | 24.63 | 12.23 | 4786 | 990 | 0.051
2011-08-18 12:26 | 1406 | 34K | 34K | 34K6 | 13.01 | 0.092 | 0.995 | 3.482 | 29.99 | 36.61 | 0 | 0 | 2011-08-18 12:26 | 1406 | 420 | 390 | 300 | 600 | 24.77 | 12.37 | 4786 | 992 | 0.051
2011-08-18 14:12 | 2211 | B2 | B2A | B2A1 | -119.2 | 0.084 | 0.995 | 3.158 | 19.41 | 25.07 | 0 | 0 | 2011-08-18 14:12 | 2211 | 380 | 365 | 300 | 600 | 26.93 | 12.19 | 4786 | 994 | 0.051
2011-08-18 14:06 | 2212 | B2 | B2A | B2A2 | NAN | 0.174 | 0.992 | 6.536 | 5.166 | 9.53 | 0 | 0 | 2011-08-18 14:06 | 2212 | 380 | 365 | 300 | 600 | 27.19 | 12.1 | 4786 | 995 | 0.051
2011-08-18 14:20 | 2213 | B2 | B2A | B2A3 | NAN | 0.093 | 0.996 | 3.533 | 20.3 | 26.04 | 0 | 0 | 2011-08-18 14:20 | 2213 | 375 | 360 | 300 | 600 | 26.91 | 12.09 | 4786 | 998 | 0.051
2011-08-18 14:34 | 2221 | B2 | B2B | B2B1 | NAN | 0.154 | 0.997 | 5.839 | 14.73 | 19.96 | 0 | 0 | 2011-08-18 14:34 | 2221 | 400 | 380 | 300 | 600 | 26.04 | 12.21 | 4786 | 1001 | 0.051
2011-08-18 14:40 | 2222 | B2 | B2B | B2B2 | -119.2 | 0.123 | 0.992 | 4.66 | 15.97 | 21.32 | 0 | 0 | 2011-08-18 14:40 | 2222 | 375 | 355 | 300 | 600 | 26.98 | 11.99 | 4786 | 999 | 0.051
2011-08-18 14:29 | 2223 | B2 | B2B | B2B3 | -119.2 | 0.087 | 0.993 | 3.296 | 32.22 | 39.05 | 0 | 0 | 2011-08-18 14:29 | 2223 | 390 | 370 | 300 | 600 | 26.96 | 12.25 | 4786 | 1000 | 0.051
2011-08-18 14:51 | 2231 | B2 | B2C | B2C1 | -119.2 | 0.197 | 0.997 | 7.444 | 26.6 | 32.92 | 0 | 0 | 2011-08-18 14:51 | 2231 | 375 | 355 | 300 | 600 | 27.12 | 12 | 4786 | 999 | 0.051
2011-08-18 14:46 | 2232 | B2 | B2C | B2C2 | 13.94 | 0.136 | 0.995 | 5.136 | 13.08 | 18.17 | 0 | 0 | 2011-08-18 14:46 | 2232 | 375 | 355 | 300 | 600 | 26.51 | 11.99 | 4786 | 999 | 0.051
2011-08-18 14:57 | 2233 | B2 | B2C | B2C3 | -113.4 | 0.23 | 0.998 | 8.72 | 28.49 | 34.98 | 0 | 0 | 2011-08-18 14:57 | 2233 | 375 | 355 | 300 | 600 | 26.68 | 11.92 | 4786 | 999 | 0.051
2011-08-18 15:12 | 2241 | B2 | B2D | B2D1 | NAN | 0.186 | 0.997 | 7.055 | 20.1 | 25.82 | 0 | 0 | 2011-08-18 15:12 | 2241 | 380 | 360 | 300 | 600 | 26.76 | 11.96 | 4786 | 999 | 0.051
2011-08-18 15:08 | 2242 | B2 | B2D | B2D2 | -119.2 | 0.091 | 0.992 | 3.457 | 25.28 | 31.48 | 0 | 0 | 2011-08-18 15:08 | 2242 | 390 | 370 | 300 | 600 | 26.36 | 12.07 | 4786 | 1002 | 0.051
2011-08-18 15:03 | 2243 | B2 | B2D | B2D3 | 13.75 | 0.137 | 0.988 | 5.194 | 20.82 | 26.61 | 0 | 0 | 2011-08-18 15:03 | 2243 | 390 | 370 | 300 | 600 | 26.98 | 12.02 | 4786 | 1002 | 0.051

## Calculated flux
TIMESTAMP | Plot_ID | Plot | Subplot | Collar | Soil_Temp | Slope | r2 | Flux | MinML1_Avg | OrgML1_Avg | MinML1_Std | OrgML1_Std | TIMESTAMP | Plot_ID | Amb_CO2 | LBSL | MinLagTim | MinSamTim | Air_Temp | Batt_V | Volume_ml | Press_mb | Area_m2 | Measured Chamber Vol (ml) | Calculated Flux
2011-08-17 13:03 | 1101 | 6N | 6N | 6N1 | 15.9 | 0.137 | 0.995 | 5.033 | 11.77 | 16.74 | 0 | 0 | 2011-08-17 13:03 | 1101 | 450 | 435 | 300 | 600 | 20.84 | 11.77 | 4786 | 958 | 0.051 | 5375.8237 | 5.6598
2011-08-17 13:38 | 1102 | 6N | 6N | 6N2 | 12.41 | 0.06 | 0.993 | 2.212 | 18.4 | 23.97 | 0 | 0 | 2011-08-17 13:38 | 1102 | 380 | 360 | 300 | 600 | 21.77 | 11.59 | 4786 | 957 | 0.051 | 5375.8237 | 2.4683
2011-08-17 13:34 | 1103 | 6N | 6N | 6N3 | 11.94 | 0.07 | 0.996 | 2.568 | 16.51 | 21.91 | 0 | 0 | 2011-08-17 13:34 | 1103 | 380 | 360 | 300 | 600 | 21.79 | 11.81 | 4786 | 956 | 0.051 | 5375.8237 | 2.8765
2011-08-17 13:14 | 1104 | 6N | 6N | 6N4 | 12.95 | 0.165 | 0.998 | 6.083 | 24.2 | 30.3 | 0 | 0 | 2011-08-17 13:14 | 1104 | 368 | 350 | 300 | 600 | 20.67 | 11.6 | 4786 | 956 | 0.051 | 5375.8237 | 6.8062
2011-08-17 13:28 | 1105 | 6N | 6N | 6N5 | 14.15 | 0.104 | 0.997 | 3.836 | 25.44 | 31.65 | 0 | 0 | 2011-08-17 13:28 | 1105 | 380 | 360 | 300 | 600 | 22.52 | 11.57 | 4786 | 956 | 0.051 | 5375.8237 | 4.2631
2011-08-17 13:24 | 1106 | 6N | 6N | 6N6 | 13.1 | 0.115 | 0.997 | 4.218 | 31.52 | 38.28 | 0 | 0 | 2011-08-17 13:24 | 1106 | 380 | 360 | 300 | 600 | 23.19 | 11.64 | 4786 | 957 | 0.051 | 5375.8237 | 4.7083
2011-08-17 13:54 | 1201 | 7N | 7N | 7N1 | 12.18 | 0.054 | 0.993 | 2.009 | 20.97 | 26.77 | 0 | 0 | 2011-08-17 13:54 | 1201 | 380 | 360 | 300 | 600 | 21.41 | 11.69 | 4786 | 960 | 0.051 | 5363.156 | 2.2259
2011-08-17 14:04 | 1202 | 7N | 7N | 7N2 | 14.45 | 0.079 | 0.991 | 2.915 | 1.525 | 5.56 | 0 | 0 | 2011-08-17 14:04 | 1202 | 380 | 360 | 300 | 600 | 21.11 | 11.72 | 4786 | 959 | 0.051 | 5363.156 | 3.2564
2011-08-17 13:58 | 1203 | 7N | 7N | 7N3 | 18.43 | 0.124 | 0.998 | 4.587 | 10.48 | 15.33 | 0 | 0 | 2011-08-17 13:58 | 1203 | 380 | 360 | 300 | 600 | 21.79 | 11.58 | 4786 | 959 | 0.051 | 5363.156 | 5.0995
2011-08-17 13:50 | 1204 | 7N | 7N | 7N4 | 12.27 | 0.152 | 0.999 | 5.645 | 4.952 | 9.3 | 0 | 0 | 2011-08-17 13:50 | 1204 | 380 | 360 | 300 | 600 | 21.38 | 11.73 | 4786 | 961 | 0.051 | 5363.156 | 6.2727
2011-08-17 14:15 | 1205 | 7N | 7N | 7N5 | 12.53 | 0.101 | 0.992 | 3.723 | 20.3 | 26.04 | 0 | 0 | 2011-08-17 14:15 | 1205 | 380 | 360 | 300 | 600 | 21.65 | 11.52 | 4786 | 959 | 0.051 | 5363.156 | 4.1556
2011-08-17 14:09 | 1206 | 7N | 7N | 7N6 | 14.67 | 0.089 | 0.996 | 3.296 | 18.39 | 23.96 | 0 | 0 | 2011-08-17 14:09 | 1206 | 380 | 360 | 300 | 600 | 21.62 | 11.45 | 4786 | 959 | 0.051 | 5363.156 | 3.6622
2011-08-17 15:58 | 2001 | 14Z | 14Z | 14Z1 | 15.08 | 0.11 | 0.998 | 4.22 | 21.96 | 27.85 | 0 | 0 | 2011-08-17 15:58 | 2001 | 395 | 370 | 300 | 600 | 21.7 | 12.27 | 4786 | 994 | 0.051 | 5211.1438 | 4.5573
2011-08-17 15:13 | 2002 | 14Z | 14Z | 14Z2 | 13.25 | 0.054 | 0.987 | 2.072 | 34.02 | 41.01 | 0 | 0 | 2011-08-17 15:13 | 2002 | 400 | 385 | 300 | 600 | 22.2 | 10.83 | 4786 | 995 | 0.051 | 5534.1698 | 2.3743
2011-08-17 16:03 | 2003 | 14Z | 14Z | 14Z3 | 14.21 | 0.064 | 0.993 | 2.433 | 8.91 | 13.62 | 0 | 0 | 2011-08-17 16:03 | 2003 | 390 | 370 | 300 | 600 | 22.32 | 12.23 | 4786 | 995 | 0.051 | 5863.5297 | 2.9802
2011-08-17 16:07 | 2004 | 14Z | 14Z | 14Z4 | 16.84 | 0.105 | 0.998 | 4.016 | 11.59 | 16.54 | 0 | 0 | 2011-08-17 16:07 | 2004 | 380 | 360 | 300 | 600 | 22.75 | 12.19 | 4786 | 994 | 0.051 | 6154.8865 | 5.1198
2011-08-17 15:50 | 2005 | 14Z | 14Z | 14Z5 | 13.17 | 0.073 | 0.995 | 2.786 | 23.53 | 29.56 | 0 | 0 | 2011-08-17 15:50 | 2005 | 390 | 370 | 300 | 600 | 22.35 | 12.45 | 4786 | 995 | 0.051 | 5198.4761 | 3.0134
2011-08-17 15:55 | 2006 | 14Z | 14Z | 14Z6 | 14.75 | 0.113 | 0.995 | 4.347 | 24.59 | 30.72 | 0 | 0 | 2011-08-17 15:55 | 2006 | 395 | 370 | 300 | 600 | 21.73 | 12.4 | 4786 | 995 | 0.051 | 5553.1713 | 4.9934
2011-08-17 16:53 | 1501 | 5D | 5D | 5D1 | 15.74 | 0.125 | 0.996 | 4.692 | 26.95 | 33.29 | 0 | 0 | 2011-08-17 16:53 | 1501 | 415 | 400 | 300 | 600 | 21.24 | 12.04 | 4786 | 971 | 0.051 | 4926.1208 | 4.7897
2011-08-17 17:17 | 1502 | 5D | 5D | 5D2 | 15 | 0.198 | 0.995 | 7.384 | 10.01 | 14.82 | 0 | 0 | 2011-08-17 17:17 | 1502 | 400 | 375 | 300 | 600 | 21.75 | 12.21 | 4786 | 967 | 0.051 | 4926.1208 | 7.5426
2011-08-17 17:09 | 1503 | 5D | 5D | 5D3 | 15.96 | 0.194 | 0.995 | 7.244 | 30.45 | 37.11 | 0 | 0 | 2011-08-17 17:09 | 1503 | 425 | 400 | 300 | 600 | 21.05 | 12.07 | 4786 | 966 | 0.051 | 4926.1208 | 7.4002
2011-08-17 17:05 | 1504 | 5D | 5D | 5D4 | 18.18 | 0.139 | 0.998 | 5.183 | 15.61 | 20.93 | 0 | 0 | 2011-08-17 17:05 | 1504 | 425 | 400 | 300 | 600 | 21.18 | 12.25 | 4786 | 965 | 0.051 | 4926.1208 | 5.2943
2011-08-17 17:02 | 1505 | 5D | 5D | 5D5 | 13.74 | 0.122 | 0.997 | 4.53 | 16.96 | 22.4 | 0 | 0 | 2011-08-17 17:02 | 1505 | 425 | 400 | 300 | 600 | 21.76 | 12.15 | 4786 | 965 | 0.051 | 4926.1208 | 4.6377
2011-08-17 17:14 | 1506 | 5D | 5D | 5D6 | 15.09 | 0.139 | 0.99 | 5.168 | 6.937 | 11.46 | 0 | 0 | 2011-08-17 17:14 | 1506 | 400 | 375 | 300 | 600 | 21.22 | 12.29 | 4786 | 965 | 0.051 | 4926.1208 | 5.2936
2011-08-17 17:38 | 1301 | 9D | 9D | 9D1 | 12.09 | 0.128 | 0.996 | 4.82 | 30.6 | 37.28 | 0 | 0 | 2011-08-17 17:38 | 1301 | 440 | 420 | 300 | 600 | 20.83 | 12.13 | 4786 | 972 | 0.051 | 5255.4807 | 5.2453
2011-08-17 17:42 | 1302 | 9D | 9D | 9D2 | 12.73 | 0.136 | 0.998 | 5.122 | 18.38 | 23.94 | 0 | 0 | 2011-08-17 17:42 | 1302 | 435 | 415 | 300 | 600 | 21.1 | 12.16 | 4786 | 972 | 0.051 | 5255.4807 | 5.568
2011-08-17 17:52 | 1303 | 9D | 9D | 9D3 | 14.33 | 0.133 | 0.996 | 5.04 | 26.92 | 33.26 | 0 | 0 | 2011-08-17 17:52 | 1303 | 405 | 385 | 300 | 600 | 19.6 | 12.06 | 4786 | 972 | 0.051 | 4704.4363 | 4.8992
2011-08-17 17:56 | 1304 | 9D | 9D | 9D4 | 13.19 | 0.116 | 0.996 | 4.373 | 24.39 | 30.5 | 0 | 0 | 2011-08-17 17:56 | 1304 | 420 | 400 | 300 | 600 | 20.73 | 11.96 | 4786 | 974 | 0.051 | 5648.179 | 5.121
2011-08-17 18:00 | 1305 | 9D | 9D | 9D5 | 12.78 | 0.066 | 0.99 | 2.499 | 26.9 | 33.24 | 0 | 0 | 2011-08-17 18:00 | 1305 | 420 | 400 | 300 | 600 | 20.58 | 12.04 | 4786 | 973 | 0.051 | 5546.8375 | 2.8599
2011-08-17 17:46 | 1306 | 9D | 9D | 9D6 | 13.79 | 0.147 | 0.998 | 5.532 | 19.9 | 25.6 | 0 | 0 | 2011-08-17 17:46 | 1306 | 405 | 385 | 300 | 600 | 21.27 | 12 | 4786 | 971 | 0.051 | 5230.1453 | 5.9797
2011-08-18 09:34 | 5001 | 32AF | 32AF | 32AF1 | 10.78 | 0.124 | 0.997 | 4.841 | 5.944 | 10.38 | 0 | 0 | 2011-08-18 09:34 | 5001 | 425 | 405 | 300 | 600 | 19.34 | 12.03 | 4786 | 1002 | 0.051 | 5521.5021 | 5.5314
2011-08-18 09:38 | 5002 | 32AF | 32AF | 32AF2 | 11.78 | 0.098 | 0.998 | 3.82 | 14.41 | 19.61 | 0 | 0 | 2011-08-18 09:38 | 5002 | 395 | 375 | 300 | 600 | 18.88 | 12.07 | 4786 | 1001 | 0.051 | 5470.8314 | 4.334
2011-08-18 09:23 | 5003 | 32AF | 32AF | 32AF3 | 11.83 | 0.115 | 0.997 | 4.52 | 4.356 | 8.65 | 0 | 0 | 2011-08-18 09:23 | 5003 | 510 | 490 | 300 | 600 | 17.78 | 11.93 | 4786 | 1003 | 0.051 | 5261.8145 | 4.9198
2011-08-18 09:53 | 5004 | 32AF | 32AF | 32AF4 | 12.11 | 0.151 | 0.998 | 5.859 | 8.86 | 13.56 | 0 | 0 | 2011-08-18 09:53 | 5004 | 370 | 350 | 300 | 600 | 20.19 | 11.9 | 4786 | 1000 | 0.051 | 5344.1545 | 6.4876
2011-08-18 09:42 | 5005 | 32AF | 32AF | 32AF5 | 11.48 | 0.066 | 0.995 | 2.572 | 16.33 | 21.71 | 0 | 0 | 2011-08-18 09:42 | 5005 | 390 | 370 | 300 | 600 | 19.79 | 11.98 | 4786 | 1001 | 0.051 | 6002.8742 | 3.1927
2011-08-18 09:28 | 5006 | 32AF | 32AF | 32AF6 | 11.52 | 0.141 | 0.998 | 5.508 | 14.11 | 19.29 | 0 | 0 | 2011-08-18 09:28 | 5006 | 425 | 405 | 300 | 600 | 18.14 | 12.01 | 4786 | 1002 | 0.051 | 5578.5067 | 6.3809
2011-08-18 10:29 | 3001 | 30AF | 30AF | 30AF1 | 11.35 | 0.118 | 0.995 | 4.544 | 14.36 | 19.56 | 0 | 0 | 2011-08-18 10:29 | 3001 | 365 | 345 | 300 | 600 | 21.13 | 11.78 | 4786 | 1002 | 0.051 | 5116.1361 | 4.8476
2011-08-18 10:21 | 3002 | 30AF | 30AF | 30AF2 | 11.71 | 0.083 | 0.996 | 3.217 | 18.55 | 24.13 | 0 | 0 | 2011-08-18 10:21 | 3002 | 365 | 345 | 300 | 600 | 21.05 | 12 | 4786 | 1002 | 0.051 | 5116.1361 | 3.4107
2011-08-18 10:13 | 3003 | 30AF | 30AF | 30AF3 | 11.61 | 0.121 | 0.992 | 4.692 | 20.74 | 26.52 | 0 | 0 | 2011-08-18 10:13 | 3003 | 385 | 365 | 300 | 600 | 20.61 | 12.04 | 4786 | 1003 | 0.051 | 5116.1361 | 4.9847
2011-08-18 10:18 | 3004 | 30AF | 30AF | 30AF4 | 13.13 | 0.107 | 0.996 | 4.134 | 13.12 | 18.21 | 0 | 0 | 2011-08-18 10:18 | 3004 | 365 | 345 | 300 | 600 | 20.67 | 11.8 | 4786 | 1002 | 0.051 | 5116.1361 | 4.4026
2011-08-18 10:07 | 3005 | 30AF | 30AF | 30AF5 | 14.05 | 0.117 | 0.99 | 4.548 | 15.97 | 21.32 | 0 | 0 | 2011-08-18 10:07 | 3005 | 385 | 365 | 300 | 600 | 20.38 | 11.92 | 4786 | 1000 | 0.051 | 5116.1361 | 4.8092
2011-08-18 10:25 | 3006 | 30AF | 30AF | 30AF6 | 12.02 | 0.13 | 0.998 | 5.034 | 15.1 | 20.37 | 0 | 0 | 2011-08-18 10:25 | 3006 | 365 | 345 | 300 | 600 | 20.92 | 11.72 | 4786 | 1002 | 0.051 | 5116.1361 | 5.3444
2011-08-18 11:04 | 6001 | 32P | 32P | 32P1 | 11.72 | 0.138 | 0.988 | 5.267 | 46.64 | 54.77 | 0 | 0 | 2011-08-18 11:04 | 6001 | 370 | 350 | 300 | 600 | 22.4 | 11.71 | 4786 | 992 | 0.051 | 5179.4746 | 5.6578
2011-08-18 11:35 | 6002 | 32P | 32P | 32P2 | 12.66 | 0.189 | 0.997 | 7.206 | 17.14 | 22.6 | 0 | 0 | 2011-08-18 11:35 | 6002 | 440 | 420 | 300 | 600 | 23.36 | 11.51 | 4786 | 994 | 0.051 | 5686.1821 | 8.4963
2011-08-18 11:31 | 6003 | 32P | 32P | 32P3 | 12.54 | 0.119 | 0.994 | 4.546 | 7.904 | 12.52 | 0 | 0 | 2011-08-18 11:31 | 6003 | 440 | 420 | 300 | 600 | 23.66 | 11.8 | 4786 | 993 | 0.051 | 5876.1974 | 5.5171
2011-08-18 11:17 | 6004 | 32P | 32P | 32P4 | 12.2 | 0.113 | 0.997 | 4.273 | 10.36 | 15.2 | 0 | 0 | 2011-08-18 11:17 | 6004 | 370 | 350 | 300 | 600 | 23.7 | 11.66 | 4786 | 992 | 0.051 | 5508.8344 | 4.9058
2011-08-18 11:25 | 6004 | 32P | 32P | 32P4 | 12.28 | 0.122 | 0.998 | 4.646 | 10.6 | 15.46 | 0 | 0 | 2011-08-18 11:25 | 6004 | 370 | 350 | 300 | 600 | 23.7 | 11.57 | 4786 | 994 | 0.051 | 5508.8344 | 5.3072
2011-08-18 11:12 | 6005 | 32P | 32P | 32P5 | 11.47 | 0.082 | 0.993 | 3.147 | 16.23 | 21.6 | 0 | 0 | 2011-08-18 11:12 | 6005 | 425 | 405 | 300 | 600 | 22.3 | 11.76 | 4786 | 993 | 0.051 | 5622.8436 | 3.6545
2011-08-18 10:55 | 6006 | 32P | 32P | 32P6 | 11.46 | 0.081 | 0.996 | 3.096 | 26.59 | 32.91 | 0 | 0 | 2011-08-18 10:55 | 6006 | 490 | 470 | 300 | 600 | 21.04 | 11.97 | 4786 | 993 | 0.051 | 5141.4715 | 3.3151
2011-08-18 12:09 | 1401 | 34K | 34K | 34K1 | 12.56 | 0.127 | 0.996 | 4.825 | 7.393 | 11.96 | 0 | 0 | 2011-08-18 12:09 | 1401 | 390 | 370 | 300 | 600 | 24.55 | 11.21 | 4786 | 997 | 0.051 | 4926.1208 | 4.9411
2011-08-18 12:33 | 1402 | 34K | 34K | 34K2 | 13.59 | 0.104 | 0.996 | 3.959 | 24.14 | 30.23 | 0 | 0 | 2011-08-18 12:33 | 1402 | 400 | 375 | 300 | 600 | 24.2 | 12.34 | 4786 | 992 | 0.051 | 4926.1208 | 4.0307
2011-08-18 12:04 | 1403 | 34K | 34K | 34K3 | 12.68 | 0.11 | 0.994 | 4.188 | 13.06 | 18.15 | 0 | 0 | 2011-08-18 12:04 | 1403 | 440 | 420 | 300 | 600 | 23.71 | 11.46 | 4786 | 996 | 0.051 | 4926.1208 | 4.2875
2011-08-18 12:41 | 1404 | 34K | 34K | 34K4 |  | 0.106 | 0.995 | 4.003 | 28.09 | 34.54 | 0 | 0 | 2011-08-18 12:41 | 1404 | 415 | 390 | 300 | 600 | 24.82 | 12.03 | 4786 | 991 | 0.051 | 4926.1208 | 4.0955
2011-08-18 12:44 | 1405 | 34K | 34K | 34K5 |  | 0.087 | 0.99 | 3.27 | 29.24 | 35.8 | 0 | 0 | 2011-08-18 12:44 | 1405 | 415 | 390 | 300 | 600 | 24.63 | 12.23 | 4786 | 990 | 0.051 | 4926.1208 | 3.3602
2011-08-18 12:26 | 1406 | 34K | 34K | 34K6 | 13.01 | 0.092 | 0.995 | 3.482 | 29.99 | 36.61 | 0 | 0 | 2011-08-18 12:26 | 1406 | 420 | 390 | 300 | 600 | 24.77 | 12.37 | 4786 | 992 | 0.051 | 4926.1208 | 3.5588
2011-08-18 14:12 | 2211 | B2 | B2A | B2A1 |  | 0.084 | 0.995 | 3.158 | 19.41 | 25.07 | 0 | 0 | 2011-08-18 14:12 | 2211 | 380 | 365 | 300 | 600 | 26.93 | 12.19 | 4786 | 994 | 0.051 | 5648.179 | 3.7062
2011-08-18 14:06 | 2212 | B2 | B2A | B2A2 |  | 0.174 | 0.992 | 6.536 | 5.166 | 9.53 | 0 | 0 | 2011-08-18 14:06 | 2212 | 380 | 365 | 300 | 600 | 27.19 | 12.1 | 4786 | 995 | 0.051 | 5724.1851 | 7.7816
2011-08-18 14:20 | 2213 | B2 | B2A | B2A3 |  | 0.093 | 0.996 | 3.533 | 20.3 | 26.04 | 0 | 0 | 2011-08-18 14:20 | 2213 | 375 | 360 | 300 | 600 | 26.91 | 12.09 | 4786 | 998 | 0.051 | 5147.8054 | 3.7551
2011-08-18 14:34 | 2221 | B2 | B2B | B2B1 |  | 0.154 | 0.997 | 5.839 | 14.73 | 19.96 | 0 | 0 | 2011-08-18 14:34 | 2221 | 400 | 380 | 300 | 600 | 26.04 | 12.21 | 4786 | 1001 | 0.051 | 5812.8589 | 7.0631
2011-08-18 14:40 | 2222 | B2 | B2B | B2B2 |  | 0.123 | 0.992 | 4.66 | 15.97 | 21.32 | 0 | 0 | 2011-08-18 14:40 | 2222 | 375 | 355 | 300 | 600 | 26.98 | 11.99 | 4786 | 999 | 0.051 | 5578.5067 | 5.3861
2011-08-18 14:29 | 2223 | B2 | B2B | B2B3 |  | 0.087 | 0.993 | 3.296 | 32.22 | 39.05 | 0 | 0 | 2011-08-18 14:29 | 2223 | 390 | 370 | 300 | 600 | 26.96 | 12.25 | 4786 | 1000 | 0.051 | 5394.8253 | 3.6882
2011-08-18 14:51 | 2231 | B2 | B2C | B2C1 |  | 0.197 | 0.997 | 7.444 | 26.6 | 32.92 | 0 | 0 | 2011-08-18 14:51 | 2231 | 375 | 355 | 300 | 600 | 27.12 | 12 | 4786 | 999 | 0.051 | 5724.1851 | 8.8477
2011-08-18 14:46 | 2232 | B2 | B2C | B2C2 | 13.94 | 0.136 | 0.995 | 5.136 | 13.08 | 18.17 | 0 | 0 | 2011-08-18 14:46 | 2232 | 375 | 355 | 300 | 600 | 26.51 | 11.99 | 4786 | 999 | 0.051 | 5888.8651 | 6.2965
2011-08-18 14:57 | 2233 | B2 | B2C | B2C3 |  | 0.23 | 0.998 | 8.72 | 28.49 | 34.98 | 0 | 0 | 2011-08-18 14:57 | 2233 | 375 | 355 | 300 | 600 | 26.68 | 11.92 | 4786 | 999 | 0.051 | 5154.1392 | 9.3147
2011-08-18 15:12 | 2241 | B2 | B2D | B2D1 |  | 0.186 | 0.997 | 7.055 | 20.1 | 25.82 | 0 | 0 | 2011-08-18 15:12 | 2241 | 380 | 360 | 300 | 600 | 26.76 | 11.96 | 4786 | 999 | 0.051 | 5527.836 | 8.0768
2011-08-18 15:08 | 2242 | B2 | B2D | B2D2 |  | 0.091 | 0.992 | 3.457 | 25.28 | 31.48 | 0 | 0 | 2011-08-18 15:08 | 2242 | 390 | 370 | 300 | 600 | 26.36 | 12.07 | 4786 | 1002 | 0.051 | 5882.5312 | 4.2234
2011-08-18 15:03 | 2243 | B2 | B2D | B2D3 | 13.75 | 0.137 | 0.988 | 5.194 | 20.82 | 26.61 | 0 | 0 | 2011-08-18 15:03 | 2243 | 390 | 370 | 300 | 600 | 26.98 | 12.02 | 4786 | 1002 | 0.051 | 5477.1652 | 5.9079

## Tower_IDtemplate
Plot | Subplot | Collar | ID
A1 | A1A | A1A1 | 1111
A1 | A1A | A1A2 | 1112
A1 | A1A | A1A3 | 1113
A1 | A1B | A1B1 | 1121
A1 | A1B | A1B2 | 1122
A1 | A1B | A1B3 | 1123
A1 | A1C | A1C1 | 1131
A1 | A1C | A1C2 | 1132
A1 | A1C | A1C3 | 1133
A1 | A1D | A1D1 | 1141
A1 | A1D | A1D2 | 1142
A1 | A1D | A1D3 | 1143
A2 | A2A | A2A1 | 1211
A2 | A2A | A2A2 | 1212
A2 | A2A | A2A3 | 1213
A2 | A2B | A2B1 | 1221
A2 | A2B | A2B2 | 1222
A2 | A2B | A2B3 | 1223
A2 | A2C | A2C1 | 1231
A2 | A2C | A2C2 | 1232
A2 | A2C | A2C3 | 1233
A2 | A2D | A2D1 | 1241
A2 | A2D | A2D2 | 1242
A2 | A2D | A2D3 | 1243
A3 | A3A | A3A1 | 1311
A3 | A3A | A3A2 | 1312
A3 | A3A | A3A3 | 1313
A3 | A3B | A3B1 | 1321
A3 | A3B | A3B2 | 1322
A3 | A3B | A3B3 | 1323
A3 | A3C | A3C1 | 1331
A3 | A3C | A3C2 | 1332
A3 | A3C | A3C3 | 1333
A3 | A3D | A3D1 | 1341
A3 | A3D | A3D2 | 1342
A3 | A3D | A3D3 | 1343
B1 | B1A | B1A1 | 2111
B1 | B1A | B1A2 | 2112
B1 | B1A | B1A3 | 2113
B1 | B1B | B1B1 | 2121
B1 | B1B | B1B2 | 2122
B1 | B1B | B1B3 | 2123
B1 | B1C | B1C1 | 2131
B1 | B1C | B1C2 | 2132
B1 | B1C | B1C3 | 2133
B1 | B1D | B1D1 | 2141
B1 | B1D | B1D2 | 2142
B1 | B1D | B1D3 | 2143
B2 | B2A | B2A1 | 2211
B2 | B2A | B2A2 | 2212
B2 | B2A | B2A3 | 2213
B2 | B2B | B2B1 | 2221
B2 | B2B | B2B2 | 2222
B2 | B2B | B2B3 | 2223
B2 | B2C | B2C1 | 2231
B2 | B2C | B2C2 | 2232
B2 | B2C | B2C3 | 2233
B2 | B2D | B2D1 | 2241
B2 | B2D | B2D2 | 2242
B2 | B2D | B2D3 | 2243
B3 | B3A | B3A1 | 2311
B3 | B3A | B3A2 | 2312
B3 | B3A | B3A3 | 2313
B3 | B3B | B3B1 | 2321
B3 | B3B | B3B2 | 2322
B3 | B3B | B3B3 | 2323
B3 | B3C | B3C1 | 2331
B3 | B3C | B3C2 | 2332
B3 | B3C | B3C3 | 2333
B3 | B3D | B3D1 | 2341
B3 | B3D | B3D2 | 2342
B3 | B3D | B3D3 | 2343
C1 | C1A | C1A1 | 3111
C1 | C1A | C1A2 | 3112
C1 | C1A | C1A3 | 3113
C1 | C1B | C1B1 | 3121
C1 | C1B | C1B2 | 3122
C1 | C1B | C1B3 | 3123
C1 | C1C | C1C1 | 3131
C1 | C1C | C1C2 | 3132
C1 | C1C | C1C3 | 3133
C1 | C1D | C1D1 | 3141
C1 | C1D | C1D2 | 3142
C1 | C1D | C1D3 | 3143
C2 | C2A | C2A1 | 3211
C2 | C2A | C2A2 | 3212
C2 | C2A | C2A3 | 3213
C2 | C2B | C2B1 | 3221
C2 | C2B | C2B2 | 3222
C2 | C2B | C2B3 | 3223
C2 | C2C | C2C1 | 3231
C2 | C2C | C2C2 | 3232
C2 | C2C | C2C3 | 3233
C2 | C2D | C2D1 | 3241
C2 | C2D | C2D2 | 3242
C2 | C2D | C2D3 | 3243
C3 | C3A | C3A1 | 3311
C3 | C3A | C3A2 | 3312
C3 | C3A | C3A3 | 3313
C3 | C3B | C3B1 | 3321
C3 | C3B | C3B2 | 3322
C3 | C3B | C3B3 | 3323
C3 | C3C | C3C1 | 3331
C3 | C3C | C3C2 | 3332
C3 | C3C | C3C3 | 3333
C3 | C3D | C3D1 | 3341
C3 | C3D | C3D2 | 3342
C3 | C3D | C3D3 | 3343
D1 | D1A | D1A1 | 4111
D1 | D1A | D1A2 | 4112
D1 | D1A | D1A3 | 4113
D1 | D1B | D1B1 | 4121
D1 | D1B | D1B2 | 4122
D1 | D1B | D1B3 | 4123
D1 | D1C | D1C1 | 4131
D1 | D1C | D1C2 | 4132
D1 | D1C | D1C3 | 4133
D1 | D1D | D1D1 | 4141
D1 | D1D | D1D2 | 4142
D1 | D1D | D1D3 | 4143
D2 | D2A | D2A1 | 4211
D2 | D2A | D2A2 | 4212
D2 | D2A | D2A3 | 4213
D2 | D2B | D2B1 | 4221
D2 | D2B | D2B2 | 4222
D2 | D2B | D2B3 | 4223
D2 | D2C | D2C1 | 4231
D2 | D2C | D2C2 | 4232
D2 | D2C | D2C3 | 4233
D2 | D2D | D2D1 | 4241
D2 | D2D | D2D2 | 4242
D2 | D2D | D2D3 | 4243
D3 | D3A | D3A1 | 4311
D3 | D3A | D3A2 | 4312
D3 | D3A | D3A3 | 4313
D3 | D3B | D3B1 | 4321
D3 | D3B | D3B2 | 4322
D3 | D3B | D3B3 | 4323
D3 | D3C | D3C1 | 4331
D3 | D3C | D3C2 | 4332
D3 | D3C | D3C3 | 4333
D3 | D3D | D3D1 | 4341
D3 | D3D | D3D2 | 4342
D3 | D3D | D3D3 | 4343

## Both_IDtemplate
ID | Plot | Subplot | Collar
1001 | 10T | 10T | 10T1
1002 | 10T | 10T | 10T2
1003 | 10T | 10T | 10T3
1004 | 10T | 10T | 10T4
1005 | 10T | 10T | 10T5
1006 | 10T | 10T | 10T6
1101 | 6N | 6N | 6N1
1102 | 6N | 6N | 6N2
1103 | 6N | 6N | 6N3
1104 | 6N | 6N | 6N4
1105 | 6N | 6N | 6N5
1106 | 6N | 6N | 6N6
1111 | A1 | A1A | A1A1
1112 | A1 | A1A | A1A2
1113 | A1 | A1A | A1A3
1121 | A1 | A1B | A1B1
1122 | A1 | A1B | A1B2
1123 | A1 | A1B | A1B3
1131 | A1 | A1C | A1C1
1132 | A1 | A1C | A1C2
1133 | A1 | A1C | A1C3
1141 | A1 | A1D | A1D1
1142 | A1 | A1D | A1D2
1143 | A1 | A1D | A1D3
1201 | 7N | 7N | 7N1
1202 | 7N | 7N | 7N2
1203 | 7N | 7N | 7N3
1204 | 7N | 7N | 7N4
1205 | 7N | 7N | 7N5
1206 | 7N | 7N | 7N6
1211 | A2 | A2A | A2A1
1212 | A2 | A2A | A2A2
1213 | A2 | A2A | A2A3
1221 | A2 | A2B | A2B1
1222 | A2 | A2B | A2B2
1223 | A2 | A2B | A2B3
1231 | A2 | A2C | A2C1
1232 | A2 | A2C | A2C2
1233 | A2 | A2C | A2C3
1241 | A2 | A2D | A2D1
1242 | A2 | A2D | A2D2
1243 | A2 | A2D | A2D3
1301 | 9D | 9D | 9D1
1302 | 9D | 9D | 9D2
1303 | 9D | 9D | 9D3
1304 | 9D | 9D | 9D4
1305 | 9D | 9D | 9D5
1306 | 9D | 9D | 9D6
1311 | A3 | A3A | A3A1
1312 | A3 | A3A | A3A2
1313 | A3 | A3A | A3A3
1321 | A3 | A3B | A3B1
1322 | A3 | A3B | A3B2
1323 | A3 | A3B | A3B3
1331 | A3 | A3C | A3C1
1332 | A3 | A3C | A3C2
1333 | A3 | A3C | A3C3
1341 | A3 | A3D | A3D1
1342 | A3 | A3D | A3D2
1343 | A3 | A3D | A3D3
2001 | 14Z | 14Z | 14Z1
2002 | 14Z | 14Z | 14Z2
2003 | 14Z | 14Z | 14Z3
2004 | 14Z | 14Z | 14Z4
2005 | 14Z | 14Z | 14Z5
2006 | 14Z | 14Z | 14Z6
2111 | B1 | B1A | B1A1
2112 | B1 | B1A | B1A2
2113 | B1 | B1A | B1A3
2121 | B1 | B1B | B1B1
2122 | B1 | B1B | B1B2
2123 | B1 | B1B | B1B3
2131 | B1 | B1C | B1C1
2132 | B1 | B1C | B1C2
2133 | B1 | B1C | B1C3
2141 | B1 | B1D | B1D1
2142 | B1 | B1D | B1D2
2143 | B1 | B1D | B1D3
2211 | B2 | B2A | B2A1
2212 | B2 | B2A | B2A2
2213 | B2 | B2A | B2A3
2221 | B2 | B2B | B2B1
2222 | B2 | B2B | B2B2
2223 | B2 | B2B | B2B3
2231 | B2 | B2C | B2C1
2232 | B2 | B2C | B2C2
2233 | B2 | B2C | B2C3
2241 | B2 | B2D | B2D1
2242 | B2 | B2D | B2D2
2243 | B2 | B2D | B2D3
2311 | B3 | B3A | B3A1
2312 | B3 | B3A | B3A2
2313 | B3 | B3A | B3A3
2321 | B3 | B3B | B3B1
2322 | B3 | B3B | B3B2
2323 | B3 | B3B | B3B3
2331 | B3 | B3C | B3C1
2332 | B3 | B3C | B3C2
2333 | B3 | B3C | B3C3
2341 | B3 | B3D | B3D1
2342 | B3 | B3D | B3D2
2343 | B3 | B3D | B3D3
3001 | 30AF | 30AF | 30AF1
3002 | 30AF | 30AF | 30AF2
3003 | 30AF | 30AF | 30AF3
3004 | 30AF | 30AF | 30AF4
3005 | 30AF | 30AF | 30AF5
3006 | 30AF | 30AF | 30AF6
3111 | C1 | C1A | C1A1
3112 | C1 | C1A | C1A2
3113 | C1 | C1A | C1A3
3121 | C1 | C1B | C1B1
3122 | C1 | C1B | C1B2
3123 | C1 | C1B | C1B3
3131 | C1 | C1C | C1C1
3132 | C1 | C1C | C1C2
3133 | C1 | C1C | C1C3
3141 | C1 | C1D | C1D1
3142 | C1 | C1D | C1D2
3143 | C1 | C1D | C1D3
3211 | C2 | C2A | C2A1
3212 | C2 | C2A | C2A2
3213 | C2 | C2A | C2A3
3221 | C2 | C2B | C2B1
3222 | C2 | C2B | C2B2
3223 | C2 | C2B | C2B3
3231 | C2 | C2C | C2C1
3232 | C2 | C2C | C2C2
3233 | C2 | C2C | C2C3
3241 | C2 | C2D | C2D1
3242 | C2 | C2D | C2D2
3243 | C2 | C2D | C2D3
3311 | C3 | C3A | C3A1
3312 | C3 | C3A | C3A2
3313 | C3 | C3A | C3A3
3321 | C3 | C3B | C3B1
3322 | C3 | C3B | C3B2
3323 | C3 | C3B | C3B3
3331 | C3 | C3C | C3C1
3332 | C3 | C3C | C3C2
3333 | C3 | C3C | C3C3
3341 | C3 | C3D | C3D1
3342 | C3 | C3D | C3D2
3343 | C3 | C3D | C3D3
4001 | 30Y | 30Y | 30Y1
4002 | 30Y | 30Y | 30Y2
4003 | 30Y | 30Y | 30Y3
4004 | 30Y | 30Y | 30Y4
4005 | 30Y | 30Y | 30Y5
4006 | 30Y | 30Y | 30Y6
4111 | D1 | D1A | D1A1
4112 | D1 | D1A | D1A2
4113 | D1 | D1A | D1A3
4121 | D1 | D1B | D1B1
4122 | D1 | D1B | D1B2
4123 | D1 | D1B | D1B3
4131 | D1 | D1C | D1C1
4132 | D1 | D1C | D1C2
4133 | D1 | D1C | D1C3
4141 | D1 | D1D | D1D1
4142 | D1 | D1D | D1D2
4143 | D1 | D1D | D1D3
4211 | D2 | D2A | D2A1
4212 | D2 | D2A | D2A2
4213 | D2 | D2A | D2A3
4221 | D2 | D2B | D2B1
4222 | D2 | D2B | D2B2
4223 | D2 | D2B | D2B3
4231 | D2 | D2C | D2C1
4232 | D2 | D2C | D2C2
4233 | D2 | D2C | D2C3
4241 | D2 | D2D | D2D1
4242 | D2 | D2D | D2D2
4243 | D2 | D2D | D2D3
4311 | D3 | D3A | D3A1
4312 | D3 | D3A | D3A2
4313 | D3 | D3A | D3A3
4321 | D3 | D3B | D3B1
4322 | D3 | D3B | D3B2
4323 | D3 | D3B | D3B3
4331 | D3 | D3C | D3C1
4332 | D3 | D3C | D3C2
4333 | D3 | D3C | D3C3
4341 | D3 | D3D | D3D1
4342 | D3 | D3D | D3D2
4343 | D3 | D3D | D3D3
5001 | 32AF | 32AF | 32AF1
5002 | 32AF | 32AF | 32AF2
5003 | 32AF | 32AF | 32AF3
5004 | 32AF | 32AF | 32AF4
5005 | 32AF | 32AF | 32AF5
5006 | 32AF | 32AF | 32AF6
6001 | 32P | 32P | 32P1
6002 | 32P | 32P | 32P2
6003 | 32P | 32P | 32P3
6004 | 32P | 32P | 32P4
6005 | 32P | 32P | 32P5
6006 | 32P | 32P | 32P6
1401 | 34K | 34K | 34K1
1402 | 34K | 34K | 34K2
1403 | 34K | 34K | 34K3
1404 | 34K | 34K | 34K4
1405 | 34K | 34K | 34K5
1406 | 34K | 34K | 34K6
8001 | 38Q | 38Q | 38Q1
8002 | 38Q | 38Q | 38Q2
8003 | 38Q | 38Q | 38Q3
8004 | 38Q | 38Q | 38Q4
8005 | 38Q | 38Q | 38Q5
8006 | 38Q | 38Q | 38Q6
1501 | 5D | 5D | 5D1
1502 | 5D | 5D | 5D2
1503 | 5D | 5D | 5D3
1504 | 5D | 5D | 5D4
1505 | 5D | 5D | 5D5
1506 | 5D | 5D | 5D6

## Dispersed_IDtemplate
ID | Plot | Subplot | Collar
1101 | 6N | 6N | 6N1
1102 | 6N | 6N | 6N2
1103 | 6N | 6N | 6N3
1104 | 6N | 6N | 6N4
1105 | 6N | 6N | 6N5
1106 | 6N | 6N | 6N6
1201 | 7N | 7N | 7N1
1202 | 7N | 7N | 7N2
1203 | 7N | 7N | 7N3
1204 | 7N | 7N | 7N4
1205 | 7N | 7N | 7N5
1206 | 7N | 7N | 7N6
1001 | 10T | 10T | 10T1
1002 | 10T | 10T | 10T2
1003 | 10T | 10T | 10T3
1004 | 10T | 10T | 10T4
1005 | 10T | 10T | 10T5
1006 | 10T | 10T | 10T6
1501 | 5D | 5D | 5D1
1502 | 5D | 5D | 5D2
1503 | 5D | 5D | 5D3
1504 | 5D | 5D | 5D4
1505 | 5D | 5D | 5D5
1506 | 5D | 5D | 5D6
1301 | 9D | 9D | 9D1
1302 | 9D | 9D | 9D2
1303 | 9D | 9D | 9D3
1304 | 9D | 9D | 9D4
1305 | 9D | 9D | 9D5
1306 | 9D | 9D | 9D6
8001 | 38Q | 38Q | 38Q1
8002 | 38Q | 38Q | 38Q2
8003 | 38Q | 38Q | 38Q3
8004 | 38Q | 38Q | 38Q4
8005 | 38Q | 38Q | 38Q5
8006 | 38Q | 38Q | 38Q6
1401 | 34K | 34K | 34K1
1402 | 34K | 34K | 34K2
1403 | 34K | 34K | 34K3
1404 | 34K | 34K | 34K4
1405 | 34K | 34K | 34K5
1406 | 34K | 34K | 34K6
6001 | 32P | 32P | 32P1
6002 | 32P | 32P | 32P2
6003 | 32P | 32P | 32P3
6004 | 32P | 32P | 32P4
6005 | 32P | 32P | 32P5
6006 | 32P | 32P | 32P6
4001 | 30Y | 30Y | 30Y1
4002 | 30Y | 30Y | 30Y2
4003 | 30Y | 30Y | 30Y3
4004 | 30Y | 30Y | 30Y4
4005 | 30Y | 30Y | 30Y5
4006 | 30Y | 30Y | 30Y6
3001 | 30AF | 30AF | 30AF1
3002 | 30AF | 30AF | 30AF2
3003 | 30AF | 30AF | 30AF3
3004 | 30AF | 30AF | 30AF4
3005 | 30AF | 30AF | 30AF5
3006 | 30AF | 30AF | 30AF6
5001 | 32AF | 32AF | 32AF1
5002 | 32AF | 32AF | 32AF2
5003 | 32AF | 32AF | 32AF3
5004 | 32AF | 32AF | 32AF4
5005 | 32AF | 32AF | 32AF5
5006 | 32AF | 32AF | 32AF6
2001 | 14Z | 14Z | 14Z1
2002 | 14Z | 14Z | 14Z2
2003 | 14Z | 14Z | 14Z3
2004 | 14Z | 14Z | 14Z4
2005 | 14Z | 14Z | 14Z5
2006 | 14Z | 14Z | 14Z6

## volume
Plot/Collar # | May Average Depth (cm) | July Average Depth (cm) | Difference in AveDepth(may-july) | Final AveDepth(ave of may&july) | Area (in2) | Area (cm2) | Volume (cm3) | Vol of system | New Vol (ml) | Total System Volume (3cm ht) | Difference
1001 | 4.8 | 5.25 | -0.45 | 5.025 | 78.5398 | 506.7075 | 2546.2051 | 3266.6538 | 5812.8589 | 4786.0056 | 1026.8533
1002 | 4.6 | 4.7 | -0.1 | 4.65 | 78.5398 | 506.7075 | 2356.1898 | 3266.6538 | 5622.8436 | 4786.0056 | 836.838
1003 | 5.4 | 4.15 | 1.25 | 4.775 | 78.5398 | 506.7075 | 2419.5282 | 3266.6538 | 5686.1821 | 4786.0056 | 900.1764
1004 | 5 | 4.95 | 0.05 | 4.975 | 78.5398 | 506.7075 | 2520.8697 | 3266.6538 | 5787.5236 | 4786.0056 | 1001.5179
1005 | 4.6 | 4.675 | -0.075 | 4.6375 | 78.5398 | 506.7075 | 2349.8559 | 3266.6538 | 5616.5098 | 4786.0056 | 830.5041
1006 | 3.975 | 4.35 | -0.375 | 4.1625 | 78.5398 | 506.7075 | 2109.1699 | 3266.6538 | 5375.8237 | 4786.0056 | 589.8181
1101 | 3.975 | 4.35 | -0.375 | 4.1625 | 78.5398 | 506.7075 | 2109.1699 | 3266.6538 | 5375.8237 | 4786.0056 | 589.8181
1102 | 3.975 | 4.35 | -0.375 | 4.1625 | 78.5398 | 506.7075 | 2109.1699 | 3266.6538 | 5375.8237 | 4786.0056 | 589.8181
1103 | 3.975 | 4.35 | -0.375 | 4.1625 | 78.5398 | 506.7075 | 2109.1699 | 3266.6538 | 5375.8237 | 4786.0056 | 589.8181
1104 | 3.975 | 4.35 | -0.375 | 4.1625 | 78.5398 | 506.7075 | 2109.1699 | 3266.6538 | 5375.8237 | 4786.0056 | 589.8181
1105 | 3.975 | 4.35 | -0.375 | 4.1625 | 78.5398 | 506.7075 | 2109.1699 | 3266.6538 | 5375.8237 | 4786.0056 | 589.8181
1106 | 3.975 | 4.35 | -0.375 | 4.1625 | 78.5398 | 506.7075 | 2109.1699 | 3266.6538 | 5375.8237 | 4786.0056 | 589.8181
1111 | 4.4 | 4.375 | 0.025 | 4.3875 | 78.5398 | 506.7075 | 2223.1791 | 3266.6538 | 5489.8329 | 4786.0056 | 703.8273
1112 | 4.7 | 4.375 | 0.325 | 4.5375 | 78.5398 | 506.7075 | 2299.1852 | 3266.6538 | 5565.839 | 4786.0056 | 779.8334
1113 | 3.85 | 4.45 | -0.6 | 4.15 | 78.5398 | 506.7075 | 2102.836 | 3266.6538 | 5369.4899 | 4786.0056 | 583.4842
1121 | 3.925 | 4.2 | -0.275 | 4.0625 | 78.5398 | 506.7075 | 2058.4991 | 3266.6538 | 5325.153 | 4786.0056 | 539.1473
1122 | 4.4 | 4.725 | -0.325 | 4.5625 | 78.5398 | 506.7075 | 2311.8529 | 3266.6538 | 5578.5067 | 4786.0056 | 792.5011
1123 | 4.05 | 4.3 | -0.25 | 4.175 | 78.5398 | 506.7075 | 2115.5037 | 3266.6538 | 5382.1576 | 4786.0056 | 596.1519
1131 | 4.725 | 5.125 | -0.4 | 4.925 | 78.5398 | 506.7075 | 2495.5343 | 3266.6538 | 5762.1882 | 4786.0056 | 976.1825
1132 | 5.85 | 5.725 | 0.125 | 5.7875 | 78.5398 | 506.7075 | 2932.5695 | 3266.6538 | 6199.2234 | 4786.0056 | 1413.2177
1133 | 4.775 | 5.05 | -0.275 | 4.9125 | 78.5398 | 506.7075 | 2489.2005 | 3266.6538 | 5755.8543 | 4786.0056 | 969.8487
1141 | 3.725 | 3.5 | 0.225 | 3.6125 | 78.5398 | 506.7075 | 1830.4808 | 3266.6538 | 5097.1346 | 4786.0056 | 311.129
1142 | 5.675 | 4.85 | 0.825 | 5.2625 | 78.5398 | 506.7075 | 2666.5481 | 3266.6538 | 5933.202 | 4786.0056 | 1147.1963
1143 | 4.25 | 4.025 | 0.225 | 4.1375 | 78.5398 | 506.7075 | 2096.5022 | 3266.6538 | 5363.156 | 4786.0056 | 577.1504
1201 | 4.25 | 4.025 | 0.225 | 4.1375 | 78.5398 | 506.7075 | 2096.5022 | 3266.6538 | 5363.156 | 4786.0056 | 577.1504
1202 | 4.25 | 4.025 | 0.225 | 4.1375 | 78.5398 | 506.7075 | 2096.5022 | 3266.6538 | 5363.156 | 4786.0056 | 577.1504
1203 | 4.25 | 4.025 | 0.225 | 4.1375 | 78.5398 | 506.7075 | 2096.5022 | 3266.6538 | 5363.156 | 4786.0056 | 577.1504
1204 | 4.25 | 4.025 | 0.225 | 4.1375 | 78.5398 | 506.7075 | 2096.5022 | 3266.6538 | 5363.156 | 4786.0056 | 577.1504
1205 | 4.25 | 4.025 | 0.225 | 4.1375 | 78.5398 | 506.7075 | 2096.5022 | 3266.6538 | 5363.156 | 4786.0056 | 577.1504
1206 | 4.25 | 4.025 | 0.225 | 4.1375 | 78.5398 | 506.7075 | 2096.5022 | 3266.6538 | 5363.156 | 4786.0056 | 577.1504
1211 | 4.7 | 4.675 | 0.025 | 4.6875 | 78.5398 | 506.7075 | 2375.1913 | 3266.6538 | 5641.8452 | 4786.0056 | 855.8395
1212 | 4.2 | 4.625 | -0.425 | 4.4125 | 78.5398 | 506.7075 | 2235.8468 | 3266.6538 | 5502.5006 | 4786.0056 | 716.495
1213 | 3.775 | 3.875 | -0.1 | 3.825 | 78.5398 | 506.7075 | 1938.1561 | 3266.6538 | 5204.81 | 4786.0056 | 418.8043
1221 | 4.075 | 4.65 | -0.575 | 4.3625 | 78.5398 | 506.7075 | 2210.5114 | 3266.6538 | 5477.1652 | 4786.0056 | 691.1596
1222 | 3.975 | 4.3 | -0.325 | 4.1375 | 78.5398 | 506.7075 | 2096.5022 | 3266.6538 | 5363.156 | 4786.0056 | 577.1504
1223 | 4.225 | 4.475 | -0.25 | 4.35 | 78.5398 | 506.7075 | 2204.1775 | 3266.6538 | 5470.8314 | 4786.0056 | 684.8257
1231 | 4.825 | 5.4 | -0.575 | 5.1125 | 78.5398 | 506.7075 | 2590.542 | 3266.6538 | 5857.1958 | 4786.0056 | 1071.1902
1232 | 3.4 | 3.875 | -0.475 | 3.6375 | 78.5398 | 506.7075 | 1843.1485 | 3266.6538 | 5109.8023 | 4786.0056 | 323.7967
1233 | 3.025 | 3.2 | -0.175 | 3.1125 | 78.5398 | 506.7075 | 1577.127 | 3266.6538 | 4843.7809 | 4786.0056 | 57.7752
1241 | 4.1 | 4.775 | -0.675 | 4.4375 | 78.5398 | 506.7075 | 2248.5144 | 3266.6538 | 5515.1683 | 4786.0056 | 729.1626
1242 | 4.6 | 4.7 | -0.1 | 4.65 | 78.5398 | 506.7075 | 2356.1898 | 3266.6538 | 5622.8436 | 4786.0056 | 836.838
1243 | 3.9 | 4.1 | -0.2 | 4 | 78.5398 | 506.7075 | 2026.8299 | 3266.6538 | 5293.4838 | 4786.0056 | 507.4781
1301 | 3.6 | 4.25 | -0.65 | 3.925 | 78.5398 | 506.7075 | 1988.8269 | 3266.6538 | 5255.4807 | 4786.0056 | 469.4751
1302 | 3.675 | 4.175 | -0.5 | 3.925 | 78.5398 | 506.7075 | 1988.8269 | 3266.6538 | 5255.4807 | 4786.0056 | 469.4751
1303 | 2.875 | 2.8 | 0.075 | 2.8375 | 78.5398 | 506.7075 | 1437.7825 | 3266.6538 | 4704.4363 | 4786.0056 | -81.5693
1304 | 4.55 | 4.85 | -0.3 | 4.7 | 78.5398 | 506.7075 | 2381.5252 | 3266.6538 | 5648.179 | 4786.0056 | 862.1734
1305 | 4.1 | 4.9 | -0.8 | 4.5 | 78.5398 | 506.7075 | 2280.1837 | 3266.6538 | 5546.8375 | 4786.0056 | 760.8319
1306 | 3.575 | 4.175 | -0.6 | 3.875 | 78.5398 | 506.7075 | 1963.4915 | 3266.6538 | 5230.1453 | 4786.0056 | 444.1397
1311 | 4.75 | 4.65 | 0.1 | 4.7 | 78.5398 | 506.7075 | 2381.5252 | 3266.6538 | 5648.179 | 4786.0056 | 862.1734
1312 | 4.225 | 4.375 | -0.15 | 4.3 | 78.5398 | 506.7075 | 2178.8422 | 3266.6538 | 5445.496 | 4786.0056 | 659.4904
1313 | 4.05 | 4.05 | 0 | 4.05 | 78.5398 | 506.7075 | 2052.1653 | 3266.6538 | 5318.8191 | 4786.0056 | 532.8135
1321 | 4.4 | 4.425 | -0.025 | 4.4125 | 78.5398 | 506.7075 | 2235.8468 | 3266.6538 | 5502.5006 | 4786.0056 | 716.495
1322 | 4 | 4.125 | -0.125 | 4.0625 | 78.5398 | 506.7075 | 2058.4991 | 3266.6538 | 5325.153 | 4786.0056 | 539.1473
1323 | 3.075 | 3.3 | -0.225 | 3.1875 | 78.5398 | 506.7075 | 1615.1301 | 3266.6538 | 4881.7839 | 4786.0056 | 95.7783
1331 | 3.9 | 4.35 | -0.45 | 4.125 | 78.5398 | 506.7075 | 2090.1684 | 3266.6538 | 5356.8222 | 4786.0056 | 570.8166
1332 | 3.925 | 4 | -0.075 | 3.9625 | 78.5398 | 506.7075 | 2007.8284 | 3266.6538 | 5274.4822 | 4786.0056 | 488.4766
1333 | 2.975 | 3.225 | -0.25 | 3.1 | 78.5398 | 506.7075 | 1570.7932 | 3266.6538 | 4837.447 | 4786.0056 | 51.4414
1341 | 4.625 | 4.6 | 0.025 | 4.6125 | 78.5398 | 506.7075 | 2337.1882 | 3266.6538 | 5603.8421 | 4786.0056 | 817.8364
1342 | 4.15 | 4.5 | -0.35 | 4.325 | 78.5398 | 506.7075 | 2191.5098 | 3266.6538 | 5458.1637 | 4786.0056 | 672.158
1343 | 3.45 | 3.1 | 0.35 | 3.275 | 78.5398 | 506.7075 | 1659.467 | 3266.6538 | 4926.1208 | 4786.0056 | 140.1152
1401 | 3.45 | 3.1 | 0.35 | 3.275 | 78.5398 | 506.7075 | 1659.467 | 3266.6538 | 4926.1208 | 4786.0056 | 140.1152
1402 | 3.45 | 3.1 | 0.35 | 3.275 | 78.5398 | 506.7075 | 1659.467 | 3266.6538 | 4926.1208 | 4786.0056 | 140.1152
1403 | 3.45 | 3.1 | 0.35 | 3.275 | 78.5398 | 506.7075 | 1659.467 | 3266.6538 | 4926.1208 | 4786.0056 | 140.1152
1404 | 3.45 | 3.1 | 0.35 | 3.275 | 78.5398 | 506.7075 | 1659.467 | 3266.6538 | 4926.1208 | 4786.0056 | 140.1152
1405 | 3.45 | 3.1 | 0.35 | 3.275 | 78.5398 | 506.7075 | 1659.467 | 3266.6538 | 4926.1208 | 4786.0056 | 140.1152
1406 | 3.45 | 3.1 | 0.35 | 3.275 | 78.5398 | 506.7075 | 1659.467 | 3266.6538 | 4926.1208 | 4786.0056 | 140.1152
1501 | 3.45 | 3.1 | 0.35 | 3.275 | 78.5398 | 506.7075 | 1659.467 | 3266.6538 | 4926.1208 | 4786.0056 | 140.1152
1502 | 3.45 | 3.1 | 0.35 | 3.275 | 78.5398 | 506.7075 | 1659.467 | 3266.6538 | 4926.1208 | 4786.0056 | 140.1152
1503 | 3.45 | 3.1 | 0.35 | 3.275 | 78.5398 | 506.7075 | 1659.467 | 3266.6538 | 4926.1208 | 4786.0056 | 140.1152
1504 | 3.45 | 3.1 | 0.35 | 3.275 | 78.5398 | 506.7075 | 1659.467 | 3266.6538 | 4926.1208 | 4786.0056 | 140.1152
1505 | 3.45 | 3.1 | 0.35 | 3.275 | 78.5398 | 506.7075 | 1659.467 | 3266.6538 | 4926.1208 | 4786.0056 | 140.1152
1506 | 3.45 | 3.1 | 0.35 | 3.275 | 78.5398 | 506.7075 | 1659.467 | 3266.6538 | 4926.1208 | 4786.0056 | 140.1152
2001 | 3.875 | 3.8 | 0.075 | 3.8375 | 78.5398 | 506.7075 | 1944.49 | 3266.6538 | 5211.1438 | 4786.0056 | 425.1382
2002 | 4.425 | 4.525 | -0.1 | 4.475 | 78.5398 | 506.7075 | 2267.516 | 3266.6538 | 5534.1698 | 4786.0056 | 748.1642
2003 | 5.1 | 5.15 | -0.05 | 5.125 | 78.5398 | 506.7075 | 2596.8758 | 3266.6538 | 5863.5297 | 4786.0056 | 1077.524
2004 | 5.475 | 5.925 | -0.45 | 5.7 | 78.5398 | 506.7075 | 2888.2326 | 3266.6538 | 6154.8865 | 4786.0056 | 1368.8808
2005 | 3.975 | 3.65 | 0.325 | 3.8125 | 78.5398 | 506.7075 | 1931.8223 | 3266.6538 | 5198.4761 | 4786.0056 | 412.4705
2006 | 4.625 | 4.4 | 0.225 | 4.5125 | 78.5398 | 506.7075 | 2286.5175 | 3266.6538 | 5553.1713 | 4786.0056 | 767.1657
2111 | 5.125 | 4.975 | 0.15 | 5.05 | 78.5398 | 506.7075 | 2558.8728 | 3266.6538 | 5825.5266 | 4786.0056 | 1039.521
2112 | 4.75 | 4.7 | 0.05 | 4.725 | 78.5398 | 506.7075 | 2394.1928 | 3266.6538 | 5660.8467 | 4786.0056 | 874.841
2113 | 6.125 | 5.125 | 1 | 5.625 | 78.5398 | 506.7075 | 2850.2296 | 3266.6538 | 6116.8834 | 4786.0056 | 1330.8778
2121 | 4.825 | 4.8 | 0.025 | 4.8125 | 78.5398 | 506.7075 | 2438.5297 | 3266.6538 | 5705.1836 | 4786.0056 | 919.1779
2122 | 4.325 | 4.05 | 0.275 | 4.1875 | 78.5398 | 506.7075 | 2121.8376 | 3266.6538 | 5388.4914 | 4786.0056 | 602.4858
2123 | 5.625 | 4.85 | 0.775 | 5.2375 | 78.5398 | 506.7075 | 2653.8804 | 3266.6538 | 5920.5343 | 4786.0056 | 1134.5286
2131 | 4.45 | 4.4 | 0.05 | 4.425 | 78.5398 | 506.7075 | 2242.1806 | 3266.6538 | 5508.8344 | 4786.0056 | 722.8288
2132 | 4.575 | 4.7 | -0.125 | 4.6375 | 78.5398 | 506.7075 | 2349.8559 | 3266.6538 | 5616.5098 | 4786.0056 | 830.5041
2133 | 5.15 | 4.65 | 0.5 | 4.9 | 78.5398 | 506.7075 | 2482.8666 | 3266.6538 | 5749.5205 | 4786.0056 | 963.5148
2141 | 5.7175 | 5.475 | 0.2425 | 5.5963 | 78.5398 | 506.7075 | 2835.6617 | 3266.6538 | 6102.3156 | 4786.0056 | 1316.3099
2142 | 4.175 | 3.95 | 0.225 | 4.0625 | 78.5398 | 506.7075 | 2058.4991 | 3266.6538 | 5325.153 | 4786.0056 | 539.1473
2143 | 4.075 | 4.15 | -0.075 | 4.1125 | 78.5398 | 506.7075 | 2083.8345 | 3266.6538 | 5350.4884 | 4786.0056 | 564.4827
2211 | 5.225 | 4.175 | 1.05 | 4.7 | 78.5398 | 506.7075 | 2381.5252 | 3266.6538 | 5648.179 | 4786.0056 | 862.1734
2212 | 4.425 | 5.275 | -0.85 | 4.85 | 78.5398 | 506.7075 | 2457.5313 | 3266.6538 | 5724.1851 | 4786.0056 | 938.1795
2213 | 3.5 | 3.925 | -0.425 | 3.7125 | 78.5398 | 506.7075 | 1881.1515 | 3266.6538 | 5147.8054 | 4786.0056 | 361.7997
2221 | 4.875 | 5.175 | -0.3 | 5.025 | 78.5398 | 506.7075 | 2546.2051 | 3266.6538 | 5812.8589 | 4786.0056 | 1026.8533
2222 | 4.875 | 4.25 | 0.625 | 4.5625 | 78.5398 | 506.7075 | 2311.8529 | 3266.6538 | 5578.5067 | 4786.0056 | 792.5011
2223 | 4.225 | 4.175 | 0.05 | 4.2 | 78.5398 | 506.7075 | 2128.1714 | 3266.6538 | 5394.8253 | 4786.0056 | 608.8196
2231 | 5.35 | 4.35 | 1 | 4.85 | 78.5398 | 506.7075 | 2457.5313 | 3266.6538 | 5724.1851 | 4786.0056 | 938.1795
2232 | 4.925 | 5.425 | -0.5 | 5.175 | 78.5398 | 506.7075 | 2622.2112 | 3266.6538 | 5888.8651 | 4786.0056 | 1102.8594
2233 | 3.575 | 3.875 | -0.3 | 3.725 | 78.5398 | 506.7075 | 1887.4854 | 3266.6538 | 5154.1392 | 4786.0056 | 368.1336
2241 | 4.475 | 4.45 | 0.025 | 4.4625 | 78.5398 | 506.7075 | 2261.1821 | 3266.6538 | 5527.836 | 4786.0056 | 741.8303
2242 | 4.925 | 5.4 | -0.475 | 5.1625 | 78.5398 | 506.7075 | 2615.8774 | 3266.6538 | 5882.5312 | 4786.0056 | 1096.5256
2243 | 4.15 | 4.575 | -0.425 | 4.3625 | 78.5398 | 506.7075 | 2210.5114 | 3266.6538 | 5477.1652 | 4786.0056 | 691.1596
2311 | 3.2 | 3.35 | -0.15 | 3.275 | 78.5398 | 506.7075 | 1659.467 | 3266.6538 | 4926.1208 | 4786.0056 | 140.1152
2312 | 3.825 | 4.075 | -0.25 | 3.95 | 78.5398 | 506.7075 | 2001.4945 | 3266.6538 | 5268.1484 | 4786.0056 | 482.1427
2313 | 3.3 | 3.925 | -0.625 | 3.6125 | 78.5398 | 506.7075 | 1830.4808 | 3266.6538 | 5097.1346 | 4786.0056 | 311.129
2321 | 3.175 | 3.5 | -0.325 | 3.3375 | 78.5398 | 506.7075 | 1691.1362 | 3266.6538 | 4957.7901 | 4786.0056 | 171.7844
2322 | 3.875 | 3.7 | 0.175 | 3.7875 | 78.5398 | 506.7075 | 1919.1546 | 3266.6538 | 5185.8084 | 4786.0056 | 399.8028
2323 | 3.1 | 3.775 | -0.675 | 3.4375 | 78.5398 | 506.7075 | 1741.807 | 3266.6538 | 5008.4608 | 4786.0056 | 222.4552
2331 | 3.725 | 3.325 | 0.4 | 3.525 | 78.5398 | 506.7075 | 1786.1439 | 3266.6538 | 5052.7977 | 4786.0056 | 266.7921
2332 | 3.925 | 4.55 | -0.625 | 4.2375 | 78.5398 | 506.7075 | 2147.1729 | 3266.6538 | 5413.8268 | 4786.0056 | 627.8211
2333 | 3.7 | 3.425 | 0.275 | 3.5625 | 78.5398 | 506.7075 | 1805.1454 | 3266.6538 | 5071.7992 | 4786.0056 | 285.7936
2341 | 2.95 | 3.85 | -0.9 | 3.4 | 78.5398 | 506.7075 | 1722.8054 | 3266.6538 | 4989.4593 | 4786.0056 | 203.4536
2342 | 3.125 | 3.675 | -0.55 | 3.4 | 78.5398 | 506.7075 | 1722.8054 | 3266.6538 | 4989.4593 | 4786.0056 | 203.4536
2343 | 3.4 | 3.9 | -0.5 | 3.65 | 78.5398 | 506.7075 | 1849.4823 | 3266.6538 | 5116.1361 | 4786.0056 | 330.1305
3001 | 3.4 | 3.9 | -0.5 | 3.65 | 78.5398 | 506.7075 | 1849.4823 | 3266.6538 | 5116.1361 | 4786.0056 | 330.1305
3002 | 3.4 | 3.9 | -0.5 | 3.65 | 78.5398 | 506.7075 | 1849.4823 | 3266.6538 | 5116.1361 | 4786.0056 | 330.1305
3003 | 3.4 | 3.9 | -0.5 | 3.65 | 78.5398 | 506.7075 | 1849.4823 | 3266.6538 | 5116.1361 | 4786.0056 | 330.1305
3004 | 3.4 | 3.9 | -0.5 | 3.65 | 78.5398 | 506.7075 | 1849.4823 | 3266.6538 | 5116.1361 | 4786.0056 | 330.1305
3005 | 3.4 | 3.9 | -0.5 | 3.65 | 78.5398 | 506.7075 | 1849.4823 | 3266.6538 | 5116.1361 | 4786.0056 | 330.1305
3006 | 3.4 | 3.9 | -0.5 | 3.65 | 78.5398 | 506.7075 | 1849.4823 | 3266.6538 | 5116.1361 | 4786.0056 | 330.1305
3111 | 5.225 | 5.075 | 0.15 | 5.15 | 78.5398 | 506.7075 | 2609.5435 | 3266.6538 | 5876.1974 | 4786.0056 | 1090.1917
3112 | 3.925 | 3.9 | 0.025 | 3.9125 | 78.5398 | 506.7075 | 1982.493 | 3266.6538 | 5249.1469 | 4786.0056 | 463.1412
3113 | 5.2 | 4.725 | 0.475 | 4.9625 | 78.5398 | 506.7075 | 2514.5359 | 3266.6538 | 5781.1897 | 4786.0056 | 995.1841
3121 | 5.425 | 4.5 | 0.925 | 4.9625 | 78.5398 | 506.7075 | 2514.5359 | 3266.6538 | 5781.1897 | 4786.0056 | 995.1841
3122 | 5 | 5 | 0 | 5 | 78.5398 | 506.7075 | 2533.5374 | 3266.6538 | 5800.1912 | 4786.0056 | 1014.1856
3123 | 3.975 | 4.075 | -0.1 | 4.025 | 78.5398 | 506.7075 | 2039.4976 | 3266.6538 | 5306.1515 | 4786.0056 | 520.1458
3131 | 4.8 | 4.15 | 0.65 | 4.475 | 78.5398 | 506.7075 | 2267.516 | 3266.6538 | 5534.1698 | 4786.0056 | 748.1642
3132 | 3.85 | 3.4 | 0.45 | 3.625 | 78.5398 | 506.7075 | 1836.8146 | 3266.6538 | 5103.4685 | 4786.0056 | 317.4628
3133 | 4.3 | 4.05 | 0.25 | 4.175 | 78.5398 | 506.7075 | 2115.5037 | 3266.6538 | 5382.1576 | 4786.0056 | 596.1519
3141 | 5.53 | 4.725 | 0.805 | 5.1275 | 78.5398 | 506.7075 | 2598.1426 | 3266.6538 | 5864.7964 | 4786.0056 | 1078.7908
3142 | 4.6 | 3.975 | 0.625 | 4.2875 | 78.5398 | 506.7075 | 2172.5083 | 3266.6538 | 5439.1622 | 4786.0056 | 653.1565
3143 | 5.175 | 4.525 | 0.65 | 4.85 | 78.5398 | 506.7075 | 2457.5313 | 3266.6538 | 5724.1851 | 4786.0056 | 938.1795
3211 | 4.675 | 3.875 | 0.8 | 4.275 | 78.5398 | 506.7075 | 2166.1745 | 3266.6538 | 5432.8283 | 4786.0056 | 646.8227
3212 | 4.3 | 3.525 | 0.775 | 3.9125 | 78.5398 | 506.7075 | 1982.493 | 3266.6538 | 5249.1469 | 4786.0056 | 463.1412
3213 | 3.95 | 3.45 | 0.5 | 3.7 | 78.5398 | 506.7075 | 1874.8177 | 3266.6538 | 5141.4715 | 4786.0056 | 355.4659
3221 | 4.7 | 4.275 | 0.425 | 4.4875 | 78.5398 | 506.7075 | 2273.8498 | 3266.6538 | 5540.5037 | 4786.0056 | 754.498
3222 | 6.125 | 5.4 | 0.725 | 5.7625 | 78.5398 | 506.7075 | 2919.9018 | 3266.6538 | 6186.5557 | 4786.0056 | 1400.55
3223 | 3.875 | 3.875 | 0 | 3.875 | 78.5398 | 506.7075 | 1963.4915 | 3266.6538 | 5230.1453 | 4786.0056 | 444.1397
3231 | 3.275 | 3.65 | -0.375 | 3.4625 | 78.5398 | 506.7075 | 1754.4746 | 3266.6538 | 5021.1285 | 4786.0056 | 235.1228
3232 | 5.1 | 5.075 | 0.025 | 5.0875 | 78.5398 | 506.7075 | 2577.8743 | 3266.6538 | 5844.5281 | 4786.0056 | 1058.5225
3233 | 4.6 | 4.9 | -0.3 | 4.75 | 78.5398 | 506.7075 | 2406.8605 | 3266.6538 | 5673.5144 | 4786.0056 | 887.5087
3241 | 4.05 | 4 | 0.05 | 4.025 | 78.5398 | 506.7075 | 2039.4976 | 3266.6538 | 5306.1515 | 4786.0056 | 520.1458
3242 | 6.175 | 5.225 | 0.95 | 5.7 | 78.5398 | 506.7075 | 2888.2326 | 3266.6538 | 6154.8865 | 4786.0056 | 1368.8808
3243 | 4.85 | 4.025 | 0.825 | 4.4375 | 78.5398 | 506.7075 | 2248.5144 | 3266.6538 | 5515.1683 | 4786.0056 | 729.1626
3311 | 4.575 | 4.675 | -0.1 | 4.625 | 78.5398 | 506.7075 | 2343.5221 | 3266.6538 | 5610.1759 | 4786.0056 | 824.1703
3312 | 4 | 4 | 0 | 4 | 78.5398 | 506.7075 | 2026.8299 | 3266.6538 | 5293.4838 | 4786.0056 | 507.4781
3313 | 3.75 | 3.8 | -0.05 | 3.775 | 78.5398 | 506.7075 | 1912.8207 | 3266.6538 | 5179.4746 | 4786.0056 | 393.4689
3321 | 5.825 | 5.175 | 0.65 | 5.5 | 78.5398 | 506.7075 | 2786.8911 | 3266.6538 | 6053.545 | 4786.0056 | 1267.5393
3322 | 4.3 | 4.375 | -0.075 | 4.3375 | 78.5398 | 506.7075 | 2197.8437 | 3266.6538 | 5464.4975 | 4786.0056 | 678.4919
3323 | 3.6 | 3.525 | 0.075 | 3.5625 | 78.5398 | 506.7075 | 1805.1454 | 3266.6538 | 5071.7992 | 4786.0056 | 285.7936
3331 | 4.5 | 5.075 | -0.575 | 4.7875 | 78.5398 | 506.7075 | 2425.8621 | 3266.6538 | 5692.5159 | 4786.0056 | 906.5103
3332 | 3.375 | 3.6 | -0.225 | 3.4875 | 78.5398 | 506.7075 | 1767.1423 | 3266.6538 | 5033.7962 | 4786.0056 | 247.7905
3333 | 3.75 | 3.6 | 0.15 | 3.675 | 78.5398 | 506.7075 | 1862.15 | 3266.6538 | 5128.8038 | 4786.0056 | 342.7982
3341 | 5.75 | 5.625 | 0.125 | 5.6875 | 78.5398 | 506.7075 | 2881.8988 | 3266.6538 | 6148.5526 | 4786.0056 | 1362.547
3342 | 4.375 | 4.075 | 0.3 | 4.225 | 78.5398 | 506.7075 | 2140.8391 | 3266.6538 | 5407.4929 | 4786.0056 | 621.4873
3343 | 4.25 | 4.375 | -0.125 | 4.3125 | 78.5398 | 506.7075 | 2185.176 | 3266.6538 | 5451.8299 | 4786.0056 | 665.8242
4001 | 4.25 | 4.375 | -0.125 | 4.3125 | 78.5398 | 506.7075 | 2185.176 | 3266.6538 | 5451.8299 | 4786.0056 | 665.8242
4002 | 4.25 | 4.375 | -0.125 | 4.3125 | 78.5398 | 506.7075 | 2185.176 | 3266.6538 | 5451.8299 | 4786.0056 | 665.8242
4003 | 4.25 | 4.375 | -0.125 | 4.3125 | 78.5398 | 506.7075 | 2185.176 | 3266.6538 | 5451.8299 | 4786.0056 | 665.8242
4004 | 4.25 | 4.375 | -0.125 | 4.3125 | 78.5398 | 506.7075 | 2185.176 | 3266.6538 | 5451.8299 | 4786.0056 | 665.8242
4005 | 4.25 | 4.375 | -0.125 | 4.3125 | 78.5398 | 506.7075 | 2185.176 | 3266.6538 | 5451.8299 | 4786.0056 | 665.8242
4006 | 4.25 | 4.375 | -0.125 | 4.3125 | 78.5398 | 506.7075 | 2185.176 | 3266.6538 | 5451.8299 | 4786.0056 | 665.8242
4111 | 4.25 | 4.375 | -0.125 | 4.3125 | 78.5398 | 506.7075 | 2185.176 | 3266.6538 | 5451.8299 | 4786.0056 | 665.8242
4112 | 6.3 | 4.725 | 1.575 | 5.5125 | 78.5398 | 506.7075 | 2793.225 | 3266.6538 | 6059.8788 | 4786.0056 | 1273.8732
4113 | 5.025 | 4.5 | 0.525 | 4.7625 | 78.5398 | 506.7075 | 2413.1944 | 3266.6538 | 5679.8482 | 4786.0056 | 893.8426
4121 | 5.6 | 5.875 | -0.275 | 5.7375 | 78.5398 | 506.7075 | 2907.2342 | 3266.6538 | 6173.888 | 4786.0056 | 1387.8824
4122 | 5.175 | 5.95 | -0.775 | 5.5625 | 78.5398 | 506.7075 | 2818.5604 | 3266.6538 | 6085.2142 | 4786.0056 | 1299.2086
4123 | 4.425 | 4.675 | -0.25 | 4.55 | 78.5398 | 506.7075 | 2305.519 | 3266.6538 | 5572.1729 | 4786.0056 | 786.1672
4131 | 5.225 | 5.525 | -0.3 | 5.375 | 78.5398 | 506.7075 | 2723.5527 | 3266.6538 | 5990.2065 | 4786.0056 | 1204.2009
4132 | 4.675 | 5.35 | -0.675 | 5.0125 | 78.5398 | 506.7075 | 2539.8712 | 3266.6538 | 5806.5251 | 4786.0056 | 1020.5194
4133 | 4 | 3.825 | 0.175 | 3.9125 | 78.5398 | 506.7075 | 1982.493 | 3266.6538 | 5249.1469 | 4786.0056 | 463.1412
4141 | 5.025 | 5.3 | -0.275 | 5.1625 | 78.5398 | 506.7075 | 2615.8774 | 3266.6538 | 5882.5312 | 4786.0056 | 1096.5256
4142 | 5.2 | 5.375 | -0.175 | 5.2875 | 78.5398 | 506.7075 | 2679.2158 | 3266.6538 | 5945.8696 | 4786.0056 | 1159.864
4143 | 5.275 | 5.075 | 0.2 | 5.175 | 78.5398 | 506.7075 | 2622.2112 | 3266.6538 | 5888.8651 | 4786.0056 | 1102.8594
4211 | 4.55 | 4.425 | 0.125 | 4.4875 | 78.5398 | 506.7075 | 2273.8498 | 3266.6538 | 5540.5037 | 4786.0056 | 754.498
4212 | 5.325 | 6.05 | -0.725 | 5.6875 | 78.5398 | 506.7075 | 2881.8988 | 3266.6538 | 6148.5526 | 4786.0056 | 1362.547
4213 | 4.775 | 4.875 | -0.1 | 4.825 | 78.5398 | 506.7075 | 2444.8636 | 3266.6538 | 5711.5174 | 4786.0056 | 925.5118
4221 | 5.1 | 4.9 | 0.2 | 5 | 78.5398 | 506.7075 | 2533.5374 | 3266.6538 | 5800.1912 | 4786.0056 | 1014.1856
4222 | 5.325 | 5.75 | -0.425 | 5.5375 | 78.5398 | 506.7075 | 2805.8927 | 3266.6538 | 6072.5465 | 4786.0056 | 1286.5409
4223 | 5.15 | 5.575 | -0.425 | 5.3625 | 78.5398 | 506.7075 | 2717.2189 | 3266.6538 | 5983.8727 | 4786.0056 | 1197.8671
4231 | 3.95 | 3.875 | 0.075 | 3.9125 | 78.5398 | 506.7075 | 1982.493 | 3266.6538 | 5249.1469 | 4786.0056 | 463.1412
4232 | 4.975 | 6.1 | -1.125 | 5.5375 | 78.5398 | 506.7075 | 2805.8927 | 3266.6538 | 6072.5465 | 4786.0056 | 1286.5409
4233 | 4.825 | 5.45 | -0.625 | 5.1375 | 78.5398 | 506.7075 | 2603.2097 | 3266.6538 | 5869.8635 | 4786.0056 | 1083.8579
4241 | 4.225 | 4.175 | 0.05 | 4.2 | 78.5398 | 506.7075 | 2128.1714 | 3266.6538 | 5394.8253 | 4786.0056 | 608.8196
4242 | 4.25 | 4.35 | -0.1 | 4.3 | 78.5398 | 506.7075 | 2178.8422 | 3266.6538 | 5445.496 | 4786.0056 | 659.4904
4243 | 4.975 | 4.425 | 0.55 | 4.7 | 78.5398 | 506.7075 | 2381.5252 | 3266.6538 | 5648.179 | 4786.0056 | 862.1734
4311 | 4.25 | 4.575 | -0.325 | 4.4125 | 78.5398 | 506.7075 | 2235.8468 | 3266.6538 | 5502.5006 | 4786.0056 | 716.495
4312 | 3.9 | 3.975 | -0.075 | 3.9375 | 78.5398 | 506.7075 | 1995.1607 | 3266.6538 | 5261.8145 | 4786.0056 | 475.8089
4313 | 5.325 | 4.225 | 1.1 | 4.775 | 78.5398 | 506.7075 | 2419.5282 | 3266.6538 | 5686.1821 | 4786.0056 | 900.1764
4321 | 3.45 | 4.15 | -0.7 | 3.8 | 78.5398 | 506.7075 | 1925.4884 | 3266.6538 | 5192.1423 | 4786.0056 | 406.1366
4322 | 3.575 | 4 | -0.425 | 3.7875 | 78.5398 | 506.7075 | 1919.1546 | 3266.6538 | 5185.8084 | 4786.0056 | 399.8028
4323 | 4 | 3.725 | 0.275 | 3.8625 | 78.5398 | 506.7075 | 1957.1576 | 3266.6538 | 5223.8115 | 4786.0056 | 437.8058
4331 | 3.7 | 4.25 | -0.55 | 3.975 | 78.5398 | 506.7075 | 2014.1622 | 3266.6538 | 5280.8161 | 4786.0056 | 494.8104
4332 | 4.375 | 4.65 | -0.275 | 4.5125 | 78.5398 | 506.7075 | 2286.5175 | 3266.6538 | 5553.1713 | 4786.0056 | 767.1657
4333 | 3.25 | 3.9 | -0.65 | 3.575 | 78.5398 | 506.7075 | 1811.4792 | 3266.6538 | 5078.1331 | 4786.0056 | 292.1274
4341 | 3.125 | 3.15 | -0.025 | 3.1375 | 78.5398 | 506.7075 | 1589.7947 | 3266.6538 | 4856.4486 | 4786.0056 | 70.4429
4342 | 12.025 | 4.25 | 7.775 | 8.1375 | 78.5398 | 506.7075 | 4123.3321 | 3266.6538 | 7389.986 | 4786.0056 | 2603.9803
4343 | 3.55 | 3.8 | -0.25 | 3.675 | 78.5398 | 506.7075 | 1862.15 | 3266.6538 | 5128.8038 | 4786.0056 | 342.7982
5001 | 4.525 | 4.375 | 0.15 | 4.45 | 78.5398 | 506.7075 | 2254.8483 | 3266.6538 | 5521.5021 | 4786.0056 | 735.4965
5002 | 4.2 | 4.5 | -0.3 | 4.35 | 78.5398 | 506.7075 | 2204.1775 | 3266.6538 | 5470.8314 | 4786.0056 | 684.8257
5003 | 4.5 | 3.375 | 1.125 | 3.9375 | 78.5398 | 506.7075 | 1995.1607 | 3266.6538 | 5261.8145 | 4786.0056 | 475.8089
5004 | 4.175 | 4.025 | 0.15 | 4.1 | 78.5398 | 506.7075 | 2077.5007 | 3266.6538 | 5344.1545 | 4786.0056 | 558.1489
5005 | 5.225 | 5.575 | -0.35 | 5.4 | 78.5398 | 506.7075 | 2736.2204 | 3266.6538 | 6002.8742 | 4786.0056 | 1216.8686
5006 | 4.55 | 4.575 | -0.025 | 4.5625 | 78.5398 | 506.7075 | 2311.8529 | 3266.6538 | 5578.5067 | 4786.0056 | 792.5011
6001 | 3.775 | 3.775 | 0 | 3.775 | 78.5398 | 506.7075 | 1912.8207 | 3266.6538 | 5179.4746 | 4786.0056 | 393.4689
6002 | 4.775 | 4.775 | 0 | 4.775 | 78.5398 | 506.7075 | 2419.5282 | 3266.6538 | 5686.1821 | 4786.0056 | 900.1764
6003 | 5.15 | 5.15 | 0 | 5.15 | 78.5398 | 506.7075 | 2609.5435 | 3266.6538 | 5876.1974 | 4786.0056 | 1090.1917
6004 | 4.425 | 4.425 | 0 | 4.425 | 78.5398 | 506.7075 | 2242.1806 | 3266.6538 | 5508.8344 | 4786.0056 | 722.8288
6005 | 4.65 | 4.65 | 0 | 4.65 | 78.5398 | 506.7075 | 2356.1898 | 3266.6538 | 5622.8436 | 4786.0056 | 836.838
6006 | 3.7 | 3.7 | 0 | 3.7 | 78.5398 | 506.7075 | 1874.8177 | 3266.6538 | 5141.4715 | 4786.0056 | 355.4659
|  | 10T = | 100+collar #
|  | 14Z = | 200
|  | 30AF = | 300
|  | 30Y = | 400
|  | 32AF = | 500
|  | 32P = | 600
|  | 34K = | 140
|  | 5D = | 150
|  | 6N = | 110
|  | 7N = | 120
|  | 9D = | 130

## array def.
Array | Plot ID | Collar ID | Julian Day | hour/min | Ambient [CO2] | LBSL | Min Lag Time | Min Sampling Time | Air Temp | Battery Voltage | Chamber Volume(mL) | Atmospheric Pressure(mB) | Chamber area (m2)
100 | 4331 | D3D1 | 141 | 1116 | 400 | 370 | 300 | 600 | 10.23 | 12.28 | 4786 | 1005 | 0.051
Array | Plot ID | Collar ID | Julian Day | hour/min | second | Ambient [CO2] | Soil Temp
200400 | 4331 | D3D1 | 141 | 1116 | 24.4 | 395 | 6.625
Array | Plot ID | Collar ID | Julian Day | hour/min | second | Ambient [CO2] | Soil Temp | MinML% | OrgML%
300 | 4331 | D3D1 | 141 | 1116 | 57.5 | 371.8 | 6.612 | 28.81 | 35.32
Array | Plot ID | Collar ID | Julian Day | hour/min | Avg soil Temp | Slope (umol/mol/s) | R2 | Flux (umol/mol) | Mean Time (s) | Mean CO2 (umol/mol) | SD (Time) | SD (CO2) | Mean_Min%(m3/m3) | Mean_Org%(m3/m3) | SD_Min | SD_Org
176 | 4331 | D3D1 | 141 | 1118 | 6.628 | 0.033 | 0.99 | 1.331 | 300.1 | 392.2 | 178.8 | 5.945 | 28.81 | 35.32 | 0 | 0
100 - Housekeeping data outputted at the beginning of every new sample
200 - Scrub data output every 2 seconds
300 - Lag Time data output every 2 seconds
400 - Sampling data output every 2 seconds
176 - Flux data, output at end of sampling data