## Process Description
2002 Harvard Forest Soil Extravaganza: Ashed IN Soils
1) Weighed 2-3 g. of mineral soil
2) weighed all of organic soils (usually 1-2 g.), that's all that would fit in the tin.
3) ashed at 550 degrees for 5 hours
4) cooled in furnace for 1/2 hour
5) cooled with door open for 1/2 hour
6) weighed tin and ash wt.

## Weights
Chronic N Soils 2002
Initial Samples from lab incubations
Ashed at 550C for 5 hours
sample | treat | horizon | pctom | pctash | tin Wt. | Tin + Soil Wt. | Soil Wt. | Tin + Ash Wt. | Ash Wt. | Mineral Content | Organic Mat. Content | Comments
1 | PC | O | 0.76471 | 0.23529 | 1.26 | 2.62 | 1.36 | 1.58 | 0.32 | 0.23529 | 0.76471
2 | PC | O | 0.3834 | 0.6166 | 1.25 | 3.78 | 2.53 | 2.81 | 1.56 | 0.6166 | 0.3834
3 | PC | O | 0.64567 | 0.35433 | 1.27 | 2.54 | 1.27 | 1.72 | 0.45 | 0.35433 | 0.64567
4 | PC | O | 0.69318 | 0.30682 | 1.25 | 3.01 | 1.76 | 1.79 | 0.54 | 0.30682 | 0.69318
5 | PC | O | 0.48864 | 0.51136 | 1.27 | 3.03 | 1.76 | 2.17 | 0.9 | 0.51136 | 0.48864
6 | PC | O | 0.6 | 0.4 | 1.26 | 2.86 | 1.6 | 1.9 | 0.64 | 0.4 | 0.6
7 | PC | O | 0.47027 | 0.52973 | 1.27 | 3.12 | 1.85 | 2.25 | 0.98 | 0.52973 | 0.47027
8 | PC | O | 0.50877 | 0.49123 | 1.24 | 2.95 | 1.71 | 2.08 | 0.84 | 0.49123 | 0.50877
9 | PC | O | 0.76923 | 0.23077 | 1.25 | 2.42 | 1.17 | 1.52 | 0.27 | 0.23077 | 0.76923
11 | PH | O | 0.63187 | 0.36813 | 1.26 | 3.08 | 1.82 | 1.93 | 0.67 | 0.36813 | 0.63187
12 | PH | O | 0.69167 | 0.30833 | 1.27 | 2.47 | 1.2 | 1.64 | 0.37 | 0.30833 | 0.69167
13 | PH | O | 0.50427 | 0.49573 | 1.26 | 3.6 | 2.34 | 2.42 | 1.16 | 0.49573 | 0.50427
14 | PH | O | 0.81967 | 0.18033 | 1.25 | 2.47 | 1.22 | 1.47 | 0.22 | 0.18033 | 0.81967
15 | PH | O | 0.80851 | 0.19149 | 1.24 | 2.18 | 0.94 | 1.42 | 0.18 | 0.19149 | 0.80851
16 | PH | O | 0.89423 | 0.10577 | 1.25 | 2.29 | 1.04 | 1.36 | 0.11 | 0.10577 | 0.89423
17 | PH | O | 0.78182 | 0.21818 | 1.23 | 2.33 | 1.1 | 1.47 | 0.24 | 0.21818 | 0.78182
18 | PH | O | 0.48444 | 0.51556 | 1.23 | 3.48 | 2.25 | 2.39 | 1.16 | 0.51556 | 0.48444
19 | PH | O | 0.82353 | 0.17647 | 1.26 | 2.62 | 1.36 | 1.5 | 0.24 | 0.17647 | 0.82353
21 | PL | O | 0.36194 | 0.63806 | 1.24 | 3.92 | 2.68 | 2.95 | 1.71 | 0.63806 | 0.36194
22 | PL | O | . | . | 1.26 | 3.23 | 1.97 | . | #VALUE! | . | .
23 | PL | O | 0.64474 | 0.35526 | 1.26 | 2.78 | 1.52 | 1.8 | 0.54 | 0.35526 | 0.64474
24 | PL | O | 0.79641 | 0.20359 | 1.25 | 2.92 | 1.67 | 1.59 | 0.34 | 0.20359 | 0.79641
25 | PL | O | 0.70286 | 0.29714 | 1.24 | 2.99 | 1.75 | 1.76 | 0.52 | 0.29714 | 0.70286
26 | PL | O | 0.77707 | 0.22293 | 1.25 | 2.82 | 1.57 | 1.6 | 0.35 | 0.22293 | 0.77707
27 | PL | O | 0.73333 | 0.26667 | 1.24 | 2.29 | 1.05 | 1.52 | 0.28 | 0.26667 | 0.73333
28 | PL | O | 0.63218 | 0.36782 | 1.24 | 2.98 | 1.74 | 1.88 | 0.64 | 0.36782 | 0.63218
29 | PL | O | 0.69281 | 0.30719 | 1.25 | 2.78 | 1.53 | 1.72 | 0.47 | 0.30719 | 0.69281
31 | HC | O | 0.36327 | 0.63673 | 1.25 | 3.7 | 2.45 | 2.81 | 1.56 | 0.63673 | 0.36327
32 | HC | O | 0.4152 | 0.5848 | 1.25 | 2.96 | 1.71 | 2.25 | 1 | 0.5848 | 0.4152
33 | HC | O | 0.45745 | 0.54255 | 1.25 | 3.13 | 1.88 | 2.27 | 1.02 | 0.54255 | 0.45745
34 | HC | O | 0.5665 | 0.4335 | 1.22 | 3.25 | 2.03 | 2.1 | 0.88 | 0.4335 | 0.5665
35 | HC | O | 0.24314 | 0.75686 | 1.25 | 3.8 | 2.55 | 3.18 | 1.93 | 0.75686 | 0.24314
36 | HC | O | 0.60795 | 0.39205 | 1.25 | 3.01 | 1.76 | 1.94 | 0.69 | 0.39205 | 0.60795
37 | HC | O | 0.8932 | 0.1068 | 1.27 | 2.3 | 1.03 | 1.38 | 0.11 | 0.1068 | 0.8932
38 | HC | O | 0.45324 | 0.54676 | 1.25 | 2.64 | 1.39 | 2.01 | 0.76 | 0.54676 | 0.45324
39 | HC | O | 0.66165 | 0.33835 | 1.26 | 2.59 | 1.33 | 1.71 | 0.45 | 0.33835 | 0.66165
41 | HH | O | 0.61739 | 0.38261 | 1.25 | 2.4 | 1.15 | 1.69 | 0.44 | 0.38261 | 0.61739
42 | HH | O | 0.7732 | 0.2268 | 1.26 | 2.23 | 0.97 | 1.48 | 0.22 | 0.2268 | 0.7732
43 | HH | O | 0.43192 | 0.56808 | 1.26 | 3.39 | 2.13 | 2.47 | 1.21 | 0.56808 | 0.43192
44 | HH | O | 0.7541 | 0.2459 | 1.25 | 2.47 | 1.22 | 1.55 | 0.3 | 0.2459 | 0.7541
45 | HH | O | 0.87826 | 0.12174 | 1.26 | 2.41 | 1.15 | 1.4 | 0.14 | 0.12174 | 0.87826
46 | HH | O | 0.65079 | 0.34921 | 1.26 | 2.52 | 1.26 | 1.7 | 0.44 | 0.34921 | 0.65079
47 | HH | O | 0.89583 | 0.10417 | 1.26 | 2.22 | 0.96 | 1.36 | 0.1 | 0.10417 | 0.89583
48 | HH | O | 0.38974 | 0.61026 | 1.26 | 3.21 | 1.95 | 2.45 | 1.19 | 0.61026 | 0.38974
49 | HH | O | 0.52332 | 0.47668 | 1.25 | 3.18 | 1.93 | 2.17 | 0.92 | 0.47668 | 0.52332
51 | HL | O | 0.82727 | 0.17273 | 1.27 | 2.37 | 1.1 | 1.46 | 0.19 | 0.17273 | 0.82727
52 | HL | O | 0.52083 | 0.47917 | 1.25 | 2.69 | 1.44 | 1.94 | 0.69 | 0.47917 | 0.52083
53 | HL | O | 0.64167 | 0.35833 | 1.25 | 2.45 | 1.2 | 1.68 | 0.43 | 0.35833 | 0.64167
54 | HL | O | 0.69106 | 0.30894 | 1.25 | 2.48 | 1.23 | 1.63 | 0.38 | 0.30894 | 0.69106
55 | HL | O | 0.78351 | 0.21649 | 1.25 | 2.22 | 0.97 | 1.46 | 0.21 | 0.21649 | 0.78351
56 | HL | O | 0.8764 | 0.1236 | 1.25 | 2.14 | 0.89 | 1.36 | 0.11 | 0.1236 | 0.8764
57 | HL | O | 0.39655 | 0.60345 | 1.24 | 3.56 | 2.32 | 2.64 | 1.4 | 0.60345 | 0.39655
58 | HL | O | 0.75591 | 0.24409 | 1.25 | 2.52 | 1.27 | 1.56 | 0.31 | 0.24409 | 0.75591
59 | HL | O | 0.7094 | 0.2906 | 1.23 | 2.4 | 1.17 | 1.57 | 0.34 | 0.2906 | 0.7094
61 | PNS | O | 0.7686 | 0.2314 | 1.24 | 2.45 | 1.21 | 1.52 | 0.28 | 0.2314 | 0.7686
62 | PNS | O | 0.58929 | 0.41071 | 1.26 | 2.38 | 1.12 | 1.72 | 0.46 | 0.41071 | 0.58929
63 | PNS | O | 0.65104 | 0.34896 | 1.25 | 3.17 | 1.92 | 1.92 | 0.67 | 0.34896 | 0.65104
64 | PNS | O | 0.81731 | 0.18269 | 1.25 | 2.29 | 1.04 | 1.44 | 0.19 | 0.18269 | 0.81731
65 | PNS | O | 0.76068 | 0.23932 | 1.24 | 2.41 | 1.17 | 1.52 | 0.28 | 0.23932 | 0.76068
66 | PNS | O | 0.91667 | 0.083333 | 1.25 | 2.09 | 0.84 | 1.32 | 0.07 | 0.083333 | 0.91667
67 | PNS | O | 0.81053 | 0.18947 | 1.25 | 2.2 | 0.95 | 1.43 | 0.18 | 0.18947 | 0.81053
68 | PNS | O | 0.68504 | 0.31496 | 1.25 | 2.52 | 1.27 | 1.65 | 0.4 | 0.31496 | 0.68504
69 | PNS | O | 0.38421 | 0.61579 | 1.24 | 3.14 | 1.9 | 2.41 | 1.17 | 0.61579 | 0.38421
71 | HNS | O | 0.64458 | 0.35542 | 1.24 | 2.9 | 1.66 | 1.83 | 0.59 | 0.35542 | 0.64458
72 | HNS | O | 0.88889 | 0.11111 | 1.24 | 2.14 | 0.9 | 1.34 | 0.1 | 0.11111 | 0.88889
73 | HNS | O | 0.93519 | 0.064815 | 1.24 | 2.32 | 1.08 | 1.31 | 0.07 | 0.064815 | 0.93519
74 | HNS | O | 0.88 | 0.12 | 1.24 | 2.24 | 1 | 1.36 | 0.12 | 0.12 | 0.88
75 | HNS | O | 0.69369 | 0.30631 | 1.25 | 2.36 | 1.11 | 1.59 | 0.34 | 0.30631 | 0.69369
76 | HNS | O | 0.66 | 0.34 | 1.25 | 2.25 | 1 | 1.59 | 0.34 | 0.34 | 0.66
77 | HNS | O | 0.86667 | 0.13333 | 1.26 | 2.16 | 0.9 | 1.38 | 0.12 | 0.13333 | 0.86667
78 | HNS | O | 0.85437 | 0.14563 | 1.25 | 2.28 | 1.03 | 1.4 | 0.15 | 0.14563 | 0.85437
79 | HNS | O | 0.95798 | 0.042017 | 1.26 | 2.45 | 1.19 | 1.31 | 0.05 | 0.042017 | 0.95798
1 | PC | M | 0.14592 | 0.85408 | 1.24 | 3.57 | 2.33 | 3.23 | 1.99 | 0.85408 | 0.14592
2 | PC | M | 0.11232 | 0.88768 | 1.25 | 4.01 | 2.76 | 3.7 | 2.45 | 0.88768 | 0.11232
3 | PC | M | 0.1097 | 0.8903 | 1.25 | 3.62 | 2.37 | 3.36 | 2.11 | 0.8903 | 0.1097
4 | PC | M | 0.086022 | 0.91398 | 1.24 | 4.03 | 2.79 | 3.79 | 2.55 | 0.91398 | 0.086022
5 | PC | M | 0.10861 | 0.89139 | 1.25 | 3.92 | 2.67 | 3.63 | 2.38 | 0.89139 | 0.10861
6 | PC | M | 0.097378 | 0.90262 | 1.24 | 3.91 | 2.67 | 3.65 | 2.41 | 0.90262 | 0.097378
7 | PC | M | 0.10902 | 0.89098 | 1.25 | 3.91 | 2.66 | 3.62 | 2.37 | 0.89098 | 0.10902
8 | PC | M | 0.1106 | 0.8894 | 1.24 | 3.41 | 2.17 | 3.17 | 1.93 | 0.8894 | 0.1106
9 | PC | M | 0.12097 | 0.87903 | 1.26 | 3.74 | 2.48 | 3.44 | 2.18 | 0.87903 | 0.12097
11 | PH | M | 0.093333 | 0.90667 | 1.26 | 3.51 | 2.25 | 3.3 | 2.04 | 0.90667 | 0.093333
12 | PH | M | 0.085106 | 0.91489 | 1.24 | 3.59 | 2.35 | 3.39 | 2.15 | 0.91489 | 0.085106
13 | PH | M | 0.10776 | 0.89224 | 1.25 | 3.57 | 2.32 | 3.32 | 2.07 | 0.89224 | 0.10776
14 | PH | M | 0.1 | 0.9 | 1.25 | 3.85 | 2.6 | 3.59 | 2.34 | 0.9 | 0.1
15 | PH | M | 0.13248 | 0.86752 | 1.23 | 3.57 | 2.34 | 3.26 | 2.03 | 0.86752 | 0.13248
16 | PH | M | 0.13043 | 0.86957 | 1.26 | 3.56 | 2.3 | 3.26 | 2 | 0.86957 | 0.13043
17 | PH | M | 0.087786 | 0.91221 | 1.25 | 3.87 | 2.62 | 3.64 | 2.39 | 0.91221 | 0.087786
18 | PH | M | 0.075188 | 0.92481 | 1.25 | 3.91 | 2.66 | 3.71 | 2.46 | 0.92481 | 0.075188
19 | PH | M | 0.086466 | 0.91353 | 1.26 | 3.92 | 2.66 | 3.69 | 2.43 | 0.91353 | 0.086466
21 | PL | M | 0.074074 | 0.92593 | 1.25 | 3.41 | 2.16 | 3.25 | 2 | 0.92593 | 0.074074
22 | PL | M | 0.10741 | 0.89259 | 1.25 | 3.95 | 2.7 | 3.66 | 2.41 | 0.89259 | 0.10741
23 | PL | M | 0.1342 | 0.8658 | 1.25 | 3.56 | 2.31 | 3.25 | 2 | 0.8658 | 0.1342
24 | PL | M | 0.10138 | 0.89862 | 1.25 | 3.42 | 2.17 | 3.2 | 1.95 | 0.89862 | 0.10138
25 | PL | M | 0.11328 | 0.88672 | 1.24 | 3.8 | 2.56 | 3.51 | 2.27 | 0.88672 | 0.11328
26 | PL | M | 0.11983 | 0.88017 | 1.25 | 3.67 | 2.42 | 3.38 | 2.13 | 0.88017 | 0.11983
27 | PL | M | 0.099291 | 0.90071 | 1.24 | 4.06 | 2.82 | 3.78 | 2.54 | 0.90071 | 0.099291 | Stayed in Oven for extra 30 min.
28 | PL | M | 0.12227 | 0.87773 | 1.25 | 3.54 | 2.29 | 3.26 | 2.01 | 0.87773 | 0.12227 | Stayed in Oven for extra 30 min.
29 | PL | M | 0.10833 | 0.89167 | 1.24 | 3.64 | 2.4 | 3.38 | 2.14 | 0.89167 | 0.10833 | Stayed in Oven for extra 30 min.
31 | HC | M | 0.12609 | 0.87391 | 1.24 | 3.54 | 2.3 | 3.25 | 2.01 | 0.87391 | 0.12609 | Stayed in Oven for extra 30 min.
32 | HC | M | 0.099585 | 0.90041 | 1.27 | 3.68 | 2.41 | 3.44 | 2.17 | 0.90041 | 0.099585 | Stayed in Oven for extra 30 min.
33 | HC | M | 0.16667 | 0.83333 | 1.25 | 3.65 | 2.4 | 3.25 | 2 | 0.83333 | 0.16667 | Stayed in Oven for extra 30 min.
34 | HC | M | 0.13858 | 0.86142 | 1.26 | 3.93 | 2.67 | 3.56 | 2.3 | 0.86142 | 0.13858 | Stayed in Oven for extra 30 min.
35 | HC | M | 0.062745 | 0.93725 | 1.25 | 3.8 | 2.55 | 3.64 | 2.39 | 0.93725 | 0.062745 | Stayed in Oven for extra 30 min.
36 | HC | M | 0.10084 | 0.89916 | 1.25 | 3.63 | 2.38 | 3.39 | 2.14 | 0.89916 | 0.10084 | Stayed in Oven for extra 30 min.
37 | HC | M | 0.17573 | 0.82427 | 1.25 | 3.64 | 2.39 | 3.22 | 1.97 | 0.82427 | 0.17573 | Stayed in Oven for extra 30 min.
38 | HC | M | 0.081712 | 0.91829 | 1.24 | 3.81 | 2.57 | 3.6 | 2.36 | 0.91829 | 0.081712 | Stayed in Oven for extra 30 min.
39 | HC | M | 0.14602 | 0.85398 | 1.25 | 3.51 | 2.26 | 3.18 | 1.93 | 0.85398 | 0.14602 | Stayed in Oven for extra 30 min.
41 | HH | M | 0.14226 | 0.85774 | 1.27 | 3.66 | 2.39 | 3.32 | 2.05 | 0.85774 | 0.14226 | Stayed in Oven for extra 30 min.
42 | HH | M | 0.10359 | 0.89641 | 1.25 | 3.76 | 2.51 | 3.5 | 2.25 | 0.89641 | 0.10359 | Stayed in Oven for extra 30 min.
43 | HH | M | 0.090551 | 0.90945 | 1.25 | 3.79 | 2.54 | 3.56 | 2.31 | 0.90945 | 0.090551 | Stayed in Oven for extra 30 min.
44 | HH | M | 0.1097 | 0.8903 | 1.25 | 3.62 | 2.37 | 3.36 | 2.11 | 0.8903 | 0.1097 | Stayed in Oven for extra 30 min.
45 | HH | M | 0.18257 | 0.81743 | 1.25 | 3.66 | 2.41 | 3.22 | 1.97 | 0.81743 | 0.18257
46 | HH | M | 0.12834 | 0.87166 | 1.26 | 3.13 | 1.87 | 2.89 | 1.63 | 0.87166 | 0.12834
47 | HH | M | 0.1256 | 0.8744 | 1.26 | 3.33 | 2.07 | 3.07 | 1.81 | 0.8744 | 0.1256
48 | HH | M | 0.13659 | 0.86341 | 1.26 | 3.31 | 2.05 | 3.03 | 1.77 | 0.86341 | 0.13659
49 | HH | M | 0.10881 | 0.89119 | 1.25 | 3.18 | 1.93 | 2.97 | 1.72 | 0.89119 | 0.10881
51 | HL | M | 0.11917 | 0.88083 | 1.24 | 3.17 | 1.93 | 2.94 | 1.7 | 0.88083 | 0.11917
52 | HL | M | 0.088785 | 0.91121 | 1.26 | 3.4 | 2.14 | 3.21 | 1.95 | 0.91121 | 0.088785
53 | HL | M | 0.125 | 0.875 | 1.26 | 3.5 | 2.24 | 3.22 | 1.96 | 0.875 | 0.125
54 | HL | M | 0.2 | 0.8 | 1.26 | 3.06 | 1.8 | 2.7 | 1.44 | 0.8 | 0.2
55 | HL | M | 0.11979 | 0.88021 | 1.25 | 3.17 | 1.92 | 2.94 | 1.69 | 0.88021 | 0.11979
56 | HL | M | 0.13146 | 0.86854 | 1.26 | 3.39 | 2.13 | 3.11 | 1.85 | 0.86854 | 0.13146
57 | HL | M | 0.13274 | 0.86726 | 1.25 | 2.38 | 1.13 | 2.23 | 0.98 | 0.86726 | 0.13274
58 | HL | M | 0.16337 | 0.83663 | 1.26 | 3.28 | 2.02 | 2.95 | 1.69 | 0.83663 | 0.16337
59 | HL | M | 0.16146 | 0.83854 | 1.24 | 3.16 | 1.92 | 2.85 | 1.61 | 0.83854 | 0.16146
61 | PNS | M | 0.11475 | 0.88525 | 1.25 | 3.08 | 1.83 | 2.87 | 1.62 | 0.88525 | 0.11475
62 | PNS | M | 0.125 | 0.875 | 1.26 | 3.42 | 2.16 | 3.15 | 1.89 | 0.875 | 0.125
63 | PNS | M | 0.097826 | 0.90217 | 1.26 | 4.02 | 2.76 | 3.75 | 2.49 | 0.90217 | 0.097826
64 | PNS | M | 0.11407 | 0.88593 | 1.24 | 3.87 | 2.63 | 3.57 | 2.33 | 0.88593 | 0.11407
65 | PNS | M | 0.12774 | 0.87226 | 1.26 | 4 | 2.74 | 3.65 | 2.39 | 0.87226 | 0.12774
66 | PNS | M | 0.12759 | 0.87241 | 1.25 | 4.15 | 2.9 | 3.78 | 2.53 | 0.87241 | 0.12759
67 | PNS | M | 0.089655 | 0.91034 | 1.24 | 4.14 | 2.9 | 3.88 | 2.64 | 0.91034 | 0.089655
68 | PNS | M | 0.10409 | 0.89591 | 1.26 | 3.95 | 2.69 | 3.67 | 2.41 | 0.89591 | 0.10409
69 | PNS | M | 0.088339 | 0.91166 | 1.26 | 4.09 | 2.83 | 3.84 | 2.58 | 0.91166 | 0.088339
71 | HNS | M | 0.11429 | 0.88571 | 1.25 | 4.05 | 2.8 | 3.73 | 2.48 | 0.88571 | 0.11429
72 | HNS | M | 0.28926 | 0.71074 | 1.24 | 3.66 | 2.42 | 2.96 | 1.72 | 0.71074 | 0.28926
73 | HNS | M | 0.12879 | 0.87121 | 1.25 | 3.89 | 2.64 | 3.55 | 2.3 | 0.87121 | 0.12879
74 | HNS | M | 0.14089 | 0.85911 | 1.26 | 4.17 | 2.91 | 3.76 | 2.5 | 0.85911 | 0.14089
75 | HNS | M | 0.22634 | 0.77366 | 1.25 | 3.68 | 2.43 | 3.13 | 1.88 | 0.77366 | 0.22634
76 | HNS | M | 0.090253 | 0.90975 | 1.25 | 4.02 | 2.77 | 3.77 | 2.52 | 0.90975 | 0.090253
77 | HNS | M | 0.20248 | 0.79752 | 1.27 | 3.69 | 2.42 | 3.2 | 1.93 | 0.79752 | 0.20248
78 | HNS | M | 0.132 | 0.868 | 1.23 | 3.73 | 2.5 | 3.4 | 2.17 | 0.868 | 0.132
79 | HNS | M | 0.12648 | 0.87352 | 1.25 | 3.78 | 2.53 | 3.46 | 2.21 | 0.87352 | 0.12648

## Sheet3
treat | horizon | n | avpctom | avpctash | sdpctom | sdpctash
HC | O | 9 | 0.51778 | 0.48222 | 0.19025 | 0.19025
HH | O | 9 | 0.65667 | 0.34333 | 0.1848 | 0.1848
HL | O | 9 | 0.69 | 0.31 | 0.1519 | 0.1519
HNS | O | 9 | 0.82 | 0.18 | 0.12288 | 0.12288
PC | O | 9 | 0.59111 | 0.40889 | 0.13688 | 0.13688
PH | O | 9 | 0.71333 | 0.28667 | 0.14799 | 0.14799
PL | O | 8 | 0.66625 | 0.33375 | 0.13752 | 0.13752
PNS | O | 9 | 0.71 | 0.29 | 0.15796 | 0.15796
HC | M | 9 | 0.12333 | 0.87667 | 0.040927 | 0.040927
HH | M | 9 | 0.12556 | 0.87444 | 0.026977 | 0.026977
HL | M | 9 | 0.13778 | 0.86333 | 0.031535 | 0.032016
HNS | M | 9 | 0.16111 | 0.83889 | 0.065085 | 0.065085
PC | M | 9 | 0.11222 | 0.88778 | 0.016415 | 0.016415
PH | M | 9 | 0.10111 | 0.89889 | 0.018333 | 0.018333
PL | M | 9 | 0.10778 | 0.89222 | 0.017159 | 0.017159
PNS | M | 9 | 0.11 | 0.89 | 0.016583 | 0.016583